## Rate Analysis
RATE ANALYSIS ID NO: 180309, Package No. e-GP/30/ACE Khu/2017-2018
Name of Work : Periodic Maintenance Programme (PMP-Major) providing DBS-Wearing Course from Ch. 219+115m to Ch. 224+315m (Khudir Bottola to Shambagat) (Total Working Length = 5200.00m) including Strengthening by Agreegate Base Type-I & DBS-Base Course of Daulatdia-Faridpur(Goalchamot)-Magura-Jhenaidah-Jessore-Khulna-Mongla (Digraj) Road (N-7) National Highways under Bagerhat Road Division during the year 2017-2018.
RATE ANALYSIS
RATE ANALYSIS
Item Code | 01/01/01
Item Name | Maintainance and Protection of Traffic
Unit of Measurement | Lump Sum
Quantity for Estimation | 1 |  |  |  | (All Prices Are in Taka)
Specification Item Components
| Item Name | Unit of Measurement | Unit Rate | Quantity Required | Price for Estimation Quantity | Unit Price
Item Category | : Primary Item
Item Type | : Equipment
| 1-3KVA Mobile Generator | no. | 15250 | 2 | 30500 | 30500
| Flashing Light Units (mains power) | no. | 650 | 6 | 3900 | 3900
| Flood Light (Pole mounted) | no. | 1750 | 2 | 3500 | 3500
| Traffic Signs with pole & support for Traffic Management | no. | 5000 | 3 | 15000 | 15000
Item Type | : Labour
| Foreman | day | 800 | 1 | 800 | 800
| Semi-skilled labourer | day | 450 | 4 | 1800 | 1800
| Unskilled labourer | day | 350 | 5 | 1750 | 1750
Item Type | : Material
| Plastic Tape | Pkt | 240 | 5 | 1200 | 1200
| Steel Box for Traffic Management | no. | 60 | 110 | 6600 | 6600
[5 empty] | Basic Unit Price of Specification Item : | 65050
|  |  |  | Plus Profit at : | 10% | 6505
[5 empty] | Sub-Total : | 71555
[5 empty] | Plus Tax & VAT at 12.3596% : | 8843.9118
[5 empty] | Total Unit Price of Specification Item : | 80398.9118
Item Code | 01/01/02
Item Name | Provision for Maintain Temp.Structures & Equipment for the Maintenance and Protection of Traffic
Unit of Measurement | day
Quantity for Estimation | 1 |  |  |  |  | (All Prices Are in Taka)
Specification Item Components
| Item Name | Unit of Measurement | Unit Rate | Quantity Required | Price for Estimation Quantity | Unit Price
Item Category | : Primary Item
Item Type | : Equipment
| Small hand tools (2) | day | #REF! | 3 | #REF! | #REF!
Item Type | : Labour |  |  |  | 0 | 0
| Unskilled labourer | day | #REF! | 3 | #REF! | #REF!
Item Type | : Material |  |  |  | 0 | 0
| Petrol | ltr | #REF! | 3.091 | #REF! | #REF!
[5 empty] | Basic Unit Price of Specification Item : | #REF!
[5 empty] | Plus Profit at 10.00% : | #REF!
[5 empty] | Sub-Total : | #REF!
[5 empty] | Plus Tax & VAT at 11.7318% : | #REF!
[5 empty] | Total Unit Price of Specification Item : | #REF!
#REF!
Item Code | 01/02/01
Item Name | Supply, Erect and Remove Field Office for Engineer
Unit of Measurement | Lump Sum
Quantity for Estimation | 1 |  |  |  |  | (All Prices Are in Taka)
Specification Item Components
| Item Name | Unit of Measurement | Unit Rate | Quantity Required | Price for Estimation Quantity | Unit Price
Item Category | Primary Item
Item Type | Equipment
| Engineer's Field Office | lump sum | 201000 | 1 | 201000 | 201000
[5 empty] | Basic Unit Price of Specification Item : | 201000
|  |  |  | Plus Profit at : | 10% | 20100
[5 empty] | Sub-Total : | 221100
[5 empty] | Plus Tax & VAT at 12.3596% : | 27327.0756
[5 empty] | Total Unit Price of Specification Item : | 248427.0756
Item Code | 01/02/02
Item Name | Maintenance, Staffing, Security and Cleaning of the Field Office for the Engineer
Unit of Measurement | Month
Quantity for Estimation | 1 |  |  |  |  | (All Prices Are in Taka)
Specification Item Components
| Item Name | Unit of Measurement | Unit Rate | Quantity Required | Price for Estimation Quantity | Unit Price
Item Category | Primary Item
Item Type | Labour
| Maintenance of Engineers office | month | 5000 | 1 | 5000 | 5000
[5 empty] | Basic Unit Price of Specification Item : | 5000
|  |  |  | Plus Profit at : | 10% | 500
[5 empty] | Sub-Total : | 5500
[5 empty] | Plus Tax & VAT at 12.3596% : | 679.778
[5 empty] | Total Unit Price of Specification Item : | 6179.778
Item Code | 01/02/03
Item Name | Provision of Office Equipment and Consumables
Unit of Measurement | Month
Quantity for Estimation | 1 |  |  |  |  | (All Prices Are in Taka)
Specification Item Components
| Item Name | Unit of Measurement | Unit Rate | Quantity Required | Price for Estimation Quantity | Unit Price
Item Category | Primary Item
Item Type | Material
| Provision of Office consumables | month | 6265 | 1 | 6265 | 6265
[5 empty] | Basic Unit Price of Specification Item : | 6265
[5 empty] | Plus Profit at 10.00% : | 626.5
[5 empty] | Sub-Total : | 6891.5
[5 empty] | Plus Tax & VAT at 11.7318% : | 808.497
[5 empty] | Total Unit Price of Specification Item : | 7699.997
7700
Item Code | 01/02/04
Item Name | Provision, Maintenance and Removal of Sign Boards
Unit of Measurement | Lump Sum
Quantity for Estimation | 1 |  |  |  |  | (All Prices Are in Taka)
Specification Item Components
| Item Name | Unit of Measurement | Unit Rate | Quantity Required | Price for Estimation Quantity | Unit Price
Item Category | Primary Item
Item Type | Material
| Provision, maintain & remove Signs | month | 4000 | 1 | 4000 | 4000
[5 empty] | Basic Unit Price of Specification Item : | 4000
|  |  |  | Plus Profit at : | 10% | 400
[5 empty] | Sub-Total : | 4400
[5 empty] | Plus Tax & VAT at 12.3596% : | 543.8224
[5 empty] | Total Unit Price of Specification Item : | 4943.8224
Item Code | 01/02/05
Item Name | Provision and Maintenance of Survey Equipment
Unit of Measurement | month
Quantity for Estimation | 1 |  |  |  |  | (All Prices Are in Taka)
Specification Item Components
| Item Name | Unit of Measurement | Unit Rate | Quantity Required | Price for Estimation Quantity | Unit Price
Item Category | Primary Item
Item Type | Material
| Provision & Maintain Survey Equipment | month | 250 | 1 | 250 | 250
[5 empty] | Basic Unit Price of Specification Item : | 250
|  |  |  | Plus Profit at : | 10% | 25
[5 empty] | Sub-Total : | 275
[5 empty] | Plus Tax & VAT at 11.7318% : | 32.2625
[5 empty] | Total Unit Price of Specification Item : | 307.2625
Item Code | 01/02/07
Item Name | Progress Photographs
Unit of Measurement | Month
Quantity for Estimation | 1 |  |  |  |  | (All Prices Are in Taka)
Specification Item Components
| Item Name | Unit of Measurement | Unit Rate | Quantity Required | Price for Estimation Quantity | Unit Price
Item Category | Primary Item
Item Type | Equipment
| Progress Photographs | month | 500 | 1 | 500 | 500
[5 empty] | Basic Unit Price of Specification Item : | 500
|  |  |  | Plus Profit at : | 10% | 50
[5 empty] | Sub-Total : | 550
[5 empty] | Plus Tax & VAT at 12.3596% : | 67.9778
[5 empty] | Total Unit Price of Specification Item : | 617.9778
Item Code | 01/03/01
Item Name | Provide and Remove Site Laboratory & Equipment
Unit of Measurement | Lump Sum
Quantity for Estimation | 1 |  |  |  |  | (All Prices Are in Taka)
Specification Item Components
| Item Name | Unit of Measurement | Unit Rate | Quantity Required | Price for Estimation Quantity | Unit Price
Item Category | Primary Item
Item Type | Equipment
| Site Laboratory | lump sum | 114857.712 | 1 | 114857.712 | 114857.712
[5 empty] | Basic Unit Price of Specification Item : | 114857.712
|  |  |  | Plus Profit at : | 10% | 11485.7712
[5 empty] | Sub-Total : | 126343.4832
[5 empty] | Plus Tax & VAT at 12.3596% : | 15615.5491
[5 empty] | Total Unit Price of Specification Item : | 141959.0323
Item Code | 01/03/02
Item Name | Maintain Site Laboratory
Unit of Measurement | Month
Quantity for Estimation | 1 |  |  |  |  | (All Prices Are in Taka)
Specification Item Components
| Item Name | Unit of Measurement | Unit Rate | Quantity Required | Price for Estimation Quantity | Unit Price
Item Category | Primary Item
Item Type | Labour
| Maintenance of Site Laboratory | month | 3200 | 1 | 3200 | 3200
[5 empty] | Basic Unit Price of Specification Item : | 3200
|  |  |  | Plus Profit at : | 10% | 320
[5 empty] | Sub-Total : | 3520
[5 empty] | Plus Tax & VAT at 12.3596% : | 435.0579
[5 empty] | Total Unit Price of Specification Item : | 3955.0579
Item Code | 01/03/03
Item Name | Special or Additional Tests
Unit of Measurement | Provisional Sum
Quantity for Estimation | 1 |  |  |  |  | (All Prices Are in Taka)
Specification Item Components
| Item Name | Unit of Measurement | Unit Rate | Quantity Required | Price for Estimation Quantity | Unit Price
Item Category | :
Item Type | :
|  |  | 40454.53 | 1 | 40454.53 | 40454.53
[5 empty] | Basic Unit Price of Specification Item : | 40454.53
|  |  |  | Plus Profit at : | 10% | 4045.453
[5 empty] | Sub-Total : | 44499.983
[5 empty] | Plus Tax & VAT at 12.3596% : | 5500.0199
[5 empty] | Total Unit Price of Specification Item : | 50000.0029
Assumption : | This is an avarage rate taken from recent Periodic Maitenance Contracts.
Item Code | 01/04/01
Item Name | Saloon Car 1200cc Capacity
Unit of Measurement | Month
Quantity for Estimation | 1 |  |  |  |  | (All Prices Are in Taka)
Specification Item Components
| Item Name | Unit of Measurement | Unit Rate | Quantity Required | Price for Estimation Quantity | Unit Price
Item Category | Primary Item
Item Type | Equipment
| Saloon Car | month | 44750 | 1 | 44750 | 44750
[5 empty] | Basic Unit Price of Specification Item : | 44750
[5 empty] | Plus Profit at 10.00% : | 4475
[5 empty] | Sub-Total : | 49225
[5 empty] | Plus Tax & VAT at 11.7318% : | 5774.9785
[5 empty] | Total Unit Price of Specification Item : | 54999.9785
55000
Assumption : | This is an avarage rate taken from recent Periodic Maitenance Contracts.
Item Code | 01/04/02
Item Name | Pick- up (Double Cab)
Unit of Measurement | Month
Quantity for Estimation | 1 |  |  |  |  | (All Prices Are in Taka)
Specification Item Components
| Item Name | Unit of Measurement | Unit Rate | Quantity Required | Price for Estimation Quantity | Unit Price
Item Category | Primary Item
Item Type | Equipment
| Pick-up (Double Cab) | month | 53700 | 1 | 53700 | 53700
[5 empty] | Basic Unit Price of Specification Item : | 53700
[5 empty] | Plus Profit at 10.00% : | 5370
[5 empty] | Sub-Total : | 59070
[5 empty] | Plus Tax & VAT at 11.7318% : | 6929.9743
[5 empty] | Total Unit Price of Specification Item : | 65999.9743
66000
Assumption : | This is an avarage rate taken from recent Periodic Maitenance Contracts.
Item Code | 01/04/03
Item Name | Four Wheel Drive Vehicle Min. 6 seats
Unit of Measurement | Month
Quantity for Estimation | 1 |  |  |  |  | (All Prices Are in Taka)
Specification Item Components
| Item Name | Unit of Measurement | Unit Rate | Quantity Required | Price for Estimation Quantity | Unit Price
Item Category | Primary Item
Item Type | Equipment
| Four Wheel Drive Vehicle Min 6 seats | no. | 63300 | 1 | 63300 | 63300
[5 empty] | Basic Unit Price of Specification Item : | 63300
[5 empty] | Plus Profit at 10.00% : | 6330
[5 empty] | Sub-Total : | 69630
[5 empty] | Plus Tax & VAT at 11.7318% : | 8168.8523
[5 empty] | Total Unit Price of Specification Item : | 77798.8523
77799
Assumption : | This is an avarage rate taken from recent Periodic Maitenance Contracts.
Item Code | 01/04/04
Item Name | Motor Cycle 125cc
Unit of Measurement | Month
Quantity for Estimation | 1 |  |  |  |  | (All Prices Are in Taka)
Specification Item Components
| Item Name | Unit of Measurement | Unit Rate | Quantity Required | Price for Estimation Quantity | Unit Price
Item Category | Primary Item
Item Type | Equipment
| Motor cycle | month | 3600 | 1 | 3600 | 3600
[5 empty] | Basic Unit Price of Specification Item : | 3600
[5 empty] | Plus Profit at 10.00% : | 360
[5 empty] | Sub-Total : | 3960
[5 empty] | Plus Tax & VAT at 11.7318% : | 464.5793
[5 empty] | Total Unit Price of Specification Item : | 4424.5793
4425
Assumption : | This is an avarage rate taken from recent Periodic Maitenance Contracts.
Item Code | 01/04/05
Item Name | Motor Boat min 5m length
Unit of Measurement | Month
Quantity for Estimation | 1 |  |  |  |  | (All Prices Are in Taka)
Specification Item Components
| Item Name | Unit of Measurement | Unit Rate | Quantity Required | Price for Estimation Quantity | Unit Price
Item Category | Primary Item
Item Type | Equipment
| Motor Boat Min 5m length | no. | 13425 | 1 | 13425 | 13425
[5 empty] | Basic Unit Price of Specification Item : | 13425
[5 empty] | Plus Profit at 10.00% : | 1342.5
[5 empty] | Sub-Total : | 14767.5
[5 empty] | Plus Tax & VAT at 11.7318% : | 1732.4936
[5 empty] | Total Unit Price of Specification Item : | 16499.9936
16500
Assumption :
Division 2 - Earthworks
Item Code | 02/01/01
Item Name | Clearing and Grubbing
Unit of Measurement | sq. metre
Quantity for Estimation | 100 |  |  |  |  | (All Prices Are in Taka)
Specification Item Components
| Item Name | Unit of Measurement | Unit Rate | Quantity Required | Price for Estimation Quantity | Unit Price
Item Category | Primary Item
Item Type | Equipment
| Small hand tools (1) | day | 10 | 9 | 90 | 0.9
Item Type | Labour
| Semi-skilled labourer | day | 450 | 1.5 | 675 | 6.75
| Unskilled labourer | day | 350 | 7 | 2450 | 24.5
[5 empty] | Basic Unit Price of Specification Item : | 32.15
|  |  |  | Plus Profit at : | 10% | 3.215
[5 empty] | Sub-Total : | 35.365
[5 empty] | Plus Tax & VAT at 12.3596% : | 4.371
[5 empty] | Total Unit Price of Specification Item : | 39.736
Assumption : | Assumes that only a small number of trees have to be moved and that material is moved < 50m to the onsite stockpile.
Item Code | 02/02/01
Item Name | Roadway Excavation in Unsuitable Soil
Unit of Measurement | cu metre
Quantity for Estimation | 30 |  |  |  |  | (All Prices Are in Taka)
Specification Item Components
| Item Name | Unit of Measurement | Unit Rate | Quantity Required | Price for Estimation Quantity | Unit Price
Item Category | Primary Item
Item Type | Equipment
| Small hand tools (1) | day | #REF! | 11 | #REF! | #REF!
Item Type | Labour |  |  |  |  | 0
| Semi-skilled labourer | day | #REF! | 1.5 | #REF! | #REF!
| Unskilled labourer | day | #REF! | 8.2 | #REF! | #REF!
[5 empty] | Basic Unit Price of Specification Item : | #REF!
[5 empty] | Plus Profit at 10.00% : | #REF!
[5 empty] | Sub-Total : | #REF!
[5 empty] | Plus Tax & VAT at 11.7318% : | #REF!
[5 empty] | Total Unit Price of Specification Item : | #REF!
#REF!
Assumption : | Assumesescavation by manual methods and material is carried a distance of < 50m from point of escavation to point of diposition and the forming of a stockpile.
Item Code | 02/02/02
Item Name | Roadway Excavation in Suitable Soil
Unit of Measurement | cu metre
Quantity for Estimation | 30 |  |  |  |  | (All Prices Are in Taka)
Specification Item Components
| Item Name | Unit of Measurement | Unit Rate | Quantity Required | Price for Estimation Quantity | Unit Price
Item Category | Primary Item
Item Type | Equipment
| Small hand tools (1) | day | 10 | 11 | 110 | 3.6667
Item Type | Labour
| Semi-skilled labourer | day | 450 | 1.5 | 675 | 22.5
| Unskilled labourer | day | 350 | 8.2 | 2869.9999 | 95.6667
[5 empty] | Basic Unit Price of Specification Item : | 121.8333
|  |  |  | Plus Profit at : | 10% | 12.1833
[5 empty] | Sub-Total : | 134.0167
[5 empty] | Plus Tax & VAT at 12.3596% : | 16.5639
[5 empty] | Total Unit Price of Specification Item : | 150.5806
Assumption : | Payment for suitable Material is only made for excess material which has not been able to be used in the new works. It is assumed that the material is left by the contractor, in a shaped stockpile on site, for RHD's letter use. It is assumed that the same resources would have been used as for 2/2/1.
Item Code | 02/02/03
Item Name | Roadway Excavation in Existing Pavement ( not reinforced concrete)
Unit of Measurement | cu metre
Quantity for Estimation | 30 |  |  |  |  | (All Prices Are in Taka)
Specification Item Components
| Item Name | Unit of Measurement | Unit Rate | Quantity Required | Price for Estimation Quantity | Unit Price
Item Category | Primary Item
Item Type | Equipment
| Small hand tools (2) | day | 10 | 16 | 160 | 5.3333
Item Type | Labour
| Semi-skilled labourer | day | 450 | 7 | 3150 | 105
| Unskilled labourer | day | 350 | 7.5 | 2625 | 87.5
[5 empty] | Basic Unit Price of Specification Item : | 197.8333
|  |  |  | Plus Profit at : | 10% | 19.7833
[5 empty] | Sub-Total : | 217.6167
[5 empty] | Plus Tax & VAT at 12.3596% : | 26.8965
[5 empty] | Total Unit Price of Specification Item : | 244.5132
Assumption : | It is assumed that the production rate per man reduces from 2.5 cum to 1.5 cum to take account of escavating in an existing road. Carry distance to stockpiles is <50m.
Item Code | 02/02/04
Item Name | Roadway Excavation in Existing Reinforced Concrete Pavement
Unit of Measurement | cu metre
Quantity for Estimation | 1 |  |  |  |  | (All Prices Are in Taka)
Specification Item Components
| Item Name | Unit of Measurement | Unit Rate | Quantity Required | Price for Estimation Quantity | Unit Price
Item Category | Primary Item
Item Type | Equipment
| Small hand tools (2) | day | #REF! | 3.5 | #REF! | #REF!
Item Type | Labour |  |  |  |  | 0
| Semi-skilled labourer | day | #REF! | 0.5 | #REF! | #REF!
| Unskilled labourer | day | #REF! | 1.7 | #REF! | #REF!
[5 empty] | Basic Unit Price of Specification Item : | #REF!
[5 empty] | Plus Profit at 10.00% : | #REF!
[5 empty] | Sub-Total : | #REF!
[5 empty] | Plus Tax & VAT at 11.7318% : | #REF!
[5 empty] | Total Unit Price of Specification Item : | #REF!
#REF!
Assumption : | Assumes 2 No u.s & 0.5 No ss digging and breaking with 1 No us removing material to tip onsite. The rate does not include for any reworking of the material to render it fully suitable for reuse in the works.
Item Code | 02/02/05
Item Name | Deduction of Value of Suitable Soil Recovered from Existing Road
Unit of Measurement | cu metre
Quantity for Estimation | 1 |  |  |  |  | (All Prices Are in Taka)
Specification Item Components
| Item Name | Unit of Measurement | Unit Rate | Quantity Required | Price for Estimation Quantity | Unit Price
Item Category | Primary Item
Item Type | Material
| Soil | cu. metre | #REF! | 1 | 75 | 75
[5 empty] | Basic Unit Price of Specification Item : | 75
[5 empty] | Plus Profit at 10.00% : | 7.5
[5 empty] | Sub-Total : | 82.5
[5 empty] | Plus Tax & VAT at 11.7318% : | 9.6787
[5 empty] | Total Unit Price of Specification Item : | 92.1787
92
Assumption :
Item Code | 02/2/06
Item Name | Deduction of Value of Pavement Materials Recovered from existing Road Pavement
Unit of Measurement | cu metre
Quantity for Estimation | 1 |  |  |  |  | (All Prices Are in Taka)
Specification Item Components
| Item Name | Unit of Measurement | Unit Rate | Quantity Required | Price for Estimation Quantity | Unit Price
Item Category | Primary Item
Item Type | Material
| Sand FM>1.0 | cu. metre | #REF! | 0.5 | #REF! | #REF!
| Stone Brick Khoa < 40mm | cu. metre | #REF! | 0.5 | #REF! | #REF!
[5 empty] | Basic Unit Price of Specification Item : | #REF!
[5 empty] | Plus Profit at 10.00% : | #REF!
[5 empty] | Sub-Total : | #REF!
[5 empty] | Plus Tax & VAT at 11.7318% : | #REF!
[5 empty] | Total Unit Price of Specification Item : | #REF!
#REF!
Assumption : | It is assuimed that the recovered material can be reused as sub-base material.
Item Code | 02/04/01
Item Name | Channel Excavation in Unsuitable Materials
Unit of Measurement | cu metre
Quantity for Estimation | 100 |  |  |  |  | (All Prices Are in Taka)
Specification Item Components
| Item Name | Unit of Measurement | Unit Rate | Quantity Required | Price for Estimation Quantity | Unit Price
Item Category | Primary Item
Item Type | Equipment
| Small hand tools (1) | day | 10 | 37 | 370 | 3.7
Item Type | Labour
| Semi-skilled labourer | day | 450 | 7 | 3150 | 31.5
| Unskilled labourer | day | 350 | 25.5 | 8925 | 89.25
[5 empty] | Basic Unit Price of Specification Item : | 124.45
|  |  |  | Plus Profit at : | 10% | 12.445
[5 empty] | Sub-Total : | 136.895
[5 empty] | Plus Tax & VAT at 12.3596% : | 16.9197
[5 empty] | Total Unit Price of Specification Item : | 153.8147
Assumption : | It is assuimed that the same output per man of 2.5 cum perday is achieved in digging unsuitable material for channel as for roadway Item 2/2/1.
Item Code | 02/04/02
Item Name | Channel Excavation in Suitable Material
Unit of Measurement | cu metre
Quantity for Estimation | 100 |  |  |  |  | (All Prices Are in Taka)
Specification Item Components
| Item Name | Unit of Measurement | Unit Rate | Quantity Required | Price for Estimation Quantity | Unit Price
Item Category | Primary Item
Item Type | Equipment
| Small hand tools (1) | day | 10 | 37 | 370 | 3.7
Item Type | Labour |  |  |  |  | 0
| Semi-skilled labourer | day | 450 | 7 | 3150 | 31.5
| Unskilled labourer | day | 350 | 25.5 | 8925 | 89.25
[5 empty] | Basic Unit Price of Specification Item : | 124.45
|  |  |  | Plus Profit at : | 9% | 11.2005
[5 empty] | Sub-Total : | 135.6505
[5 empty] | Plus Tax & VAT at 12.3596% : | 16.7659
[5 empty] | Total Unit Price of Specification Item : | 152.4164
Assumption : | It is assumed that the same resources as Item 2/4/1(a) apply to this item of work. Payment is only made for excess material which is to be stockpiled at site as directed by the Engineer.
Item Code | 02/05/01
Item Name | Excavation and Backfill for Structures
Unit of Measurement | cu metre
Quantity for Estimation | 100 |  |  |  |  | (All Prices Are in Taka)
Specification Item Components
| Item Name | Unit of Measurement | Unit Rate | Quantity Required | Price for Estimation Quantity | Unit Price
Item Category | Primary Item
Item Type | Equipment
| Plate Compactor | day | 400 | 3 | 1200 | 12
| Small hand tools (1) | day | 10 | 60 | 600 | 6
| Water tanker | day | 4500 | 0.25 | 1125 | 11.25
Item Type | Labour
| Semi-skilled labourer | day | 450 | 5 | 2250 | 22.5
| Unskilled labourer | day | 350 | 55 | 19250 | 192.5
[5 empty] | Basic Unit Price of Specification Item : | 244.25
|  |  |  | Plus Profit at : | 10% | 24.425
[5 empty] | Sub-Total : | 268.675
[5 empty] | Plus Tax & VAT at 12.3596% : | 33.2072
[5 empty] | Total Unit Price of Specification Item : | 301.8822
Assumption : | The rate will be dependant on the scope of work for the particular structure. This rate has assumed a plan area of escavation of 40 sqm with a depth of 3m and construction of a pile cap 3mx3mx1.5m. The raten also assumes that the escavated material is suitable for backfilling upto top of pile cap, if not then sand backfill must be imported. No account has been taken for provision of shoring works, which depending on the site and soil condition may be required for safe working. It is also assumed that backfill will take some five days to complete as each layer (150-200mm thickness) has to properly compacted and tested.
Item Code | 02/05/02
Item Name | Concrete Backfill for Structures
Unit of Measurement | cu metre
Quantity for Estimation | 1 |  |  |  |  | (All Prices Are in Taka)
Specification Item Components
| Item Name | Unit of Measurement | Unit Rate | Quantity Required | Price for Estimation Quantity | Unit Price
Item Category | Primary Item
Item Type | Equipment
| Concrete Mixer (7/5) | day | #REF! | 0.06 | #REF! | #REF!
| Small hand tools (1) | day | #REF! | 2.33 | #REF! | #REF!
Item Type | Labour |  |  |  |  | 0
| Masons | day | #REF! | 0.33 | #REF! | #REF!
| Unskilled labourer | day | #REF! | 2 | #REF! | #REF!
Item Type | Material |  |  |  |  | 0
| Cement | tonne | #REF! | 0.2125 | #REF! | #REF!
| Crushed boulder/gravel aggregate <25mm | cu. metre | #REF! | 0.9 | #REF! | #REF!
| Sand FM>1.8 | cu. metre | #REF! | 0.5 | #REF! | #REF!
[5 empty] | Basic Unit Price of Specification Item : | #REF!
[5 empty] | Plus Profit at 10.00% : | #REF!
[5 empty] | Sub-Total : | #REF!
[5 empty] | Plus Tax & VAT at 11.7318% : | #REF!
[5 empty] | Total Unit Price of Specification Item : | #REF!
#REF!
Assumption : | The concrete mixure is located <50m from point of deposition and rate is based on assumed average production and placement of concrete of 2.83 cum/6-7 men gang/day. No allowance has been made in the rate for any shuttering works.
Item Code | 02/05/03
Item Name | Sand Backfill for Structures
Unit of Measurement | cu metre
Quantity for Estimation | 20 |  |  |  |  | (All Prices Are in Taka)
Specification Item Components
| Item Name | Unit of Measurement | Unit Rate | Quantity Required | Price for Estimation Quantity | Unit Price
Item Category | Primary Item
Item Type | Equipment
| Plate Compactor | day | 400 | 0.745 | 298 | 14.9
| Small hand tools (1) | day | 10 | 17 | 170 | 8.5
| Water tanker | day | 4500 | 0.1 | 450 | 22.5
Item Type | Labour
| Semi-skilled labourer | day | 450 | 3 | 1350 | 67.5
| Unskilled labourer | day | 350 | 12 | 4200 | 210
Item Type | Material
| Sand FM >0.80 | cu. metre | 400 | 23 | 9200 | 460
[5 empty] | Basic Unit Price of Specification Item : | 783.4
|  |  |  | Plus Profit at : | 10% | 78.34
[5 empty] | Sub-Total : | 861.74
[5 empty] | Plus Tax & VAT at 12.3596% : | 106.5076
[5 empty] | Total Unit Price of Specification Item : | 968.2476
Assumption : | Assumes sand material (FM>1.0) is delivered direct to site. Assumes bulking factor of 25% means that 20 cum compacted = 25 cum loose. It is also assumed that 20 cum equites to 3-4 layers (150-200mm thickness) therefore labour filling can not work continuously, say, 25% down time for compacting and 75% time for filling.
Item Code | 02/06/01(a)
Item Name | Embankment Fill from Excavation on site.
Unit of Measurement | cu metre
Quantity for Estimation | 450 |  |  |  |  | (All Prices Are in Taka)
Specification Item Components
| Item Name | Unit of Measurement | Unit Rate | Quantity Required | Price for Estimation Quantity | Unit Price
Item Category | Primary Item
Item Type | Equipment
| Small hand tools (1) | day | #REF! | 176 | #REF! | #REF!
| Vibratory roller ( 7-10tonne) | day | #REF! | 1 | #REF! | #REF!
| Water tanker | day | #REF! | 1 | #REF! | #REF!
Item Type | Labour |  |  |  |  | 0
| Semi-skilled labourer | day | #REF! | 33 | #REF! | #REF!
| Unskilled labourer | day | #REF! | 143 | #REF! | #REF!
Item Type | Material |  |  |  |  | 0
| Water | cu. metre | #REF! | 450 | #REF! | #REF!
[5 empty] | Basic Unit Price of Specification Item : | #REF!
[5 empty] | Plus Profit at 10.00% : | #REF!
[5 empty] | Sub-Total : | #REF!
[5 empty] | Plus Tax & VAT at 11.7318% : | #REF!
[5 empty] | Total Unit Price of Specification Item : | #REF!
#REF!
Assumption :
Item Code | 02/06/01(b)
Item Name | Embankment Fill from Excavation in Borrow pit within the Right -of-way
Unit of Measurement | cu metre
Quantity for Estimation | 600 |  |  |  |  | (All Prices Are in Taka)
Specification Item Components
| Item Name | Unit of Measurement | Unit Rate | Quantity Required | Price for Estimation Quantity | Unit Price
Item Category | Primary Item
Item Type | Equipment
| Small hand tools (1) | day | #REF! | 230 | #REF! | #REF!
| Vibratory roller ( 7-10tonne) | day | #REF! | 1 | #REF! | #REF!
| Water tanker | day | #REF! | 1 | #REF! | #REF!
Item Type | Labour |  |  |  |  | 0
| Semi-skilled labourer | day | #REF! | 41 | #REF! | #REF!
| Skilled Labour | day | #REF! | 4 | #REF! | #REF!
| Unskilled labourer | day | #REF! | 185 | #REF! | #REF!
Item Type | Material |  |  |  |  | 0
| Water | cu. metre | #REF! | 600 | #REF! | #REF!
[5 empty] | Basic Unit Price of Specification Item : | #REF!
[5 empty] | Plus Profit at 10.00% : | #REF!
[5 empty] | Sub-Total : | #REF!
[5 empty] | Plus Tax & VAT at 11.7318% : | #REF!
[5 empty] | Total Unit Price of Specification Item : | #REF!
#REF!
Assumption : | Rate is for new road construction using labour intensive methods for escavation, placing, spreading and watering of fill material. It is also assumes that the roller is working effeciently producing 4000sqm/day for a 150mm compacted layer.
Item Code | 02/06/02
Item Name | Embankment fill from borrow pit in contractor's Arranged land
Unit of Measurement | cu metre
Quantity for Estimation | 600 |  |  |  |  | (All Prices Are in Taka)
Specification Item Components
| Item Name | Unit of Measurement | Unit Rate | Quantity Required | Price for Estimation Quantity | Unit Price
Item Category | Primary Item
Item Type | Equipment
| Small hand tools (1) | day | 10 | 246 | 2460 | 4.1
| Vibratory roller ( 7-10tonne) | day | 5000 | 1 | 5000 | 8.3333
| Water tanker | day | 4500 | 1 | 4500 | 7.5
Item Type | Labour
| Semi-skilled labourer | day | 450 | 28 | 12600 | 21
| Skilled Labour | day | 600 | 4 | 2400 | 4
| Unskilled labourer | day | 350 | 180 | 63000 | 105
Item Type | Material
| Imported suitable bulk fill (off site) | cu. metre | 40 | 600 | 24000 | 40
| Water | cu. metre | 5 | 450 | 2250 | 3.75
[5 empty] | Basic Unit Price of Specification Item : | 193.6833
|  |  |  | Plus Profit at : | 10% | 19.3683
[5 empty] | Sub-Total : | 213.0517
[5 empty] | Plus Tax & VAT at 12.3596% : | 26.3323
[5 empty] | Total Unit Price of Specification Item : | 239.384
Item Code | 02/06/03
Item Name | Sand Backfill to Swamp
Unit of Measurement | cu metre
Quantity for Estimation | 10 |  |  |  |  | (All Prices Are in Taka)
Specification Item Components
| Item Name | Unit of Measurement | Unit Rate | Quantity Required | Price for Estimation Quantity | Unit Price
Item Category | Primary Item
Item Type | Equipment
| Small hand tools (1) | day | 10 | 7 | 70 | 7
| Vibratory roller ( 7-10tonne) | day | 5000 | 0.01 | 50 | 5
| Water Pump | day | 600 | 0.25 | 150 | 15
Item Type | Labour |  |  |  |  | 0
| Unskilled labourer | day | 350 | 3 | 1050 | 105
Item Type | Material |  |  |  |  | 0
| Sand FM>0.5 | cu. metre | 400 | 4.84 | 1936.0001 | 193.6
[5 empty] | Basic Unit Price of Specification Item : | 325.6
|  |  |  | Plus Profit at : | 10% | 32.56
[5 empty] | Sub-Total : | 358.16
[5 empty] | Plus Tax & VAT at 12.3596% : | 44.2671
[5 empty] | Total Unit Price of Specification Item : | 402.4272
Assumption : | The rate assumes a sand fill of FM>1.0 and the average depth of fill is 1m with allowances made for pumping out prior to and during filling and the removal of sludge.
Item Code | 02/07/01
Item Name | Preparation of Subgrade 300 mm Depth
Unit of Measurement | sq. metre
Quantity for Estimation | 100 |  |  |  |  | (All Prices Are in Taka)
Specification Item Components
| Item Name | Unit of Measurement | Unit Rate | Quantity Required | Price for Estimation Quantity | Unit Price
Item Category | Primary Item
Item Type | Equipment
| Small hand tools (1) | day | 10 | 8 | 80 | 0.8
| Vibratory roller ( 7-10tonne) | day | 5000 | 0.06 | 300 | 3
| Water tanker | day | 4500 | 0.06 | 270 | 2.7
Item Type | Labour
| Semi-skilled labourer | day | 450 | 3 | 1350 | 13.5
| Unskilled labourer | day | 350 | 8 | 2800 | 28
Item Type | Material
| Water | cu. metre | 5 | 30 | 150 | 1.5
[5 empty] | Basic Unit Price of Specification Item : | 49.5
|  |  |  | Plus Profit at : | 10% | 4.95
[5 empty] | Sub-Total : | 54.45
[5 empty] | Plus Tax & VAT at 12.3596% : | 6.7298
[5 empty] | Total Unit Price of Specification Item : | 61.1798
Assumption : | The subgrade is defined as the earthwork layer immidiately beneath the road pavement layers which include the improved subgrade layer. The rate analysis assumes the insitu material is suitable and only requires to be scarified, watered and compacted. Watering is by water tanker and rolling by Vibroll. The rate assumes that both items of Plant (roller and water Tanker) are being fully utilised.
Item Code | 02/07/02
Item Name | Preparation of Subgrade 450 mm depth
Unit of Measurement | sq. metre
Quantity for Estimation | 100 |  |  |  |  | (All Prices Are in Taka)
Specification Item Components
| Item Name | Unit of Measurement | Unit Rate | Quantity Required | Price for Estimation Quantity | Unit Price
Item Category | Primary Item
Item Type | Equipment
| Small hand tools (1) | day | #REF! | 12 | #REF! | #REF!
| Vibratory roller ( 7-10tonne) | day | #REF! | 0.09 | #REF! | #REF!
| Water tanker | day | #REF! | 0.09 | #REF! | #REF!
Item Type | Labour |  |  |  |  | 0
| Semi-skilled labourer | day | #REF! | 4.5 | #REF! | #REF!
| Unskilled labourer | day | #REF! | 12 | #REF! | #REF!
Item Type | Material |  |  |  |  | 0
| Water | cu. metre | #REF! | 45 | #REF! | #REF!
[5 empty] | Basic Unit Price of Specification Item : | #REF!
[5 empty] | Plus Profit at 10.00% : | #REF!
[5 empty] | Sub-Total : | #REF!
[5 empty] | Plus Tax & VAT at 11.7318% : | #REF!
[5 empty] | Total Unit Price of Specification Item : | #REF!
#REF!
Assumption : | The rate analysis assumes that the insitu subgrade material is suitable and therefore the top 150mm layer is cut and set aside for reuse. Then the bottom 150mm layer is scarified, watered, mixed and compacted following which the set aside material, after removal of any deleterious materials, is then replaced watered, mixed and compacted to the required levels and grades. Again as with item 2/7/1 no allowance has been made for non productive use of the roller and water tanker, which would not be the case if working on a live road, where only sectional half width working should be carried.
Item Code | 02/08/01
Item Name | Improved Subgrade
Unit of Measurement | cu metre
Quantity for Estimation | 600 |  |  |  |  | (All Prices Are in Taka)
Specification Item Components
| Item Name | Unit of Measurement | Unit Rate | Quantity Required | Price for Estimation Quantity | Unit Price
Item Category | Primary Item
Item Type | Equipment
| Small hand tools (1) | day | 10 | 316 | 3160 | 5.2667
| Vibratory roller ( 7-10tonne) | day | 5000 | 0.75 | 3750 | 6.25
| Water tanker | day | 4500 | 0.75 | 3375 | 5.625
Item Type | Labour
| Semi-skilled labourer | day | 450 | 40 | 18000 | 30
| Unskilled labourer | day | 350 | 190 | 66500 | 110.8333
Item Type | Material
| Sand FM >0.80 | cu. metre | 400 | 670 | 268000 | 446.6667
| Water | cu. metre | 5 | 450 | 2250 | 3.75
[5 empty] | Basic Unit Price of Specification Item : | 608.3917
|  |  |  | Plus Profit at : | 10% | 60.8392
[5 empty] | Sub-Total : | 669.2308
[5 empty] | Plus Tax & VAT at 12.3596% : | 82.7143
[5 empty] | Total Unit Price of Specification Item : | 751.9451
Assumption :
Item Code | 02/09/01
Item Name | Dismantling Existing Structure including disposal of spoil and backfilling.
Unit of Measurement | Lump Sum
Quantity for Estimation | 1 |  |  |  |  | (All Prices Are in Taka)
Specification Item Components
| Item Name | Unit of Measurement | Unit Rate | Quantity Required | Price for Estimation Quantity | Unit Price
Item Category | :
Item Type | :
|  | LS | 1 | 120000 | 120000 | 120000
[5 empty] | Basic Unit Price of Specification Item : | 120000
|  |  |  | Plus Profit at : | 10% | 12000
[5 empty] | Sub-Total : | 132000
[5 empty] | Plus Tax & VAT at 12.3596% : | 16314.672
[5 empty] | Total Unit Price of Specification Item : | 148314.672
Assumption :
Item Code | 02/09/02
Item Name | Dismanting Portions of Existing Structure including stockpiling of materials.
Unit of Measurement | Lump Sum
Quantity for Estimation | 1 |  |  |  |  | (All Prices Are in Taka)
Specification Item Components
| Item Name | Unit of Measurement | Unit Rate | Quantity Required | Price for Estimation Quantity | Unit Price
Item Category | :
Item Type | :
|  |  | 89000 | 1 | 89000 | 89000
[5 empty] | Basic Unit Price of Specification Item : | 89000
|  |  |  | Plus Profit at : | 10% | 8900
[5 empty] | Sub-Total : | 97900
[5 empty] | Plus Tax & VAT at 11.7318% : | 11485.4322
[5 empty] | Total Unit Price of Specification Item : | 109385.4322
Assumption :
Item Code | 02/09/03(a)
Item Name | Deduction of the Value of Recovered Materials from Structures
Unit of Measurement | Lump Sum
Quantity for Estimation | 1 |  |  |  |  | (All Prices Are in Taka)
Specification Item Components
| Item Name | Unit of Measurement | Unit Rate | Quantity Required | Price for Estimation Quantity | Unit Price
Item Category | :
Item Type | :
|  |  | 0 | 0 | 0 | 0
[5 empty] | Basic Unit Price of Specification Item : | 0
[5 empty] | Plus Profit at 10.00% : | 0
[5 empty] | Sub-Total : | 0
[5 empty] | Plus Tax & VAT at 11.7318% : | 0
[5 empty] | Total Unit Price of Specification Item : | 0
Assumption :
Item Code | 02/09/03(b)
Item Name | Deduction of the Value of Recovered Materials(Reinforcing Steel) from Structures
Unit of Measurement | Lump Sum
Quantity for Estimation | 1 |  |  |  |  | (All Prices Are in Taka)
Specification Item Components
| Item Name | Unit of Measurement | Unit Rate | Quantity Required | Price for Estimation Quantity | Unit Price
Item Category | :
Item Type | :
|  |  | 0 | 0 | 0 | 0
[5 empty] | Basic Unit Price of Specification Item : | 0
[5 empty] | Plus Profit at 10.00% : | 0
[5 empty] | Sub-Total : | 0
[5 empty] | Plus Tax & VAT at 11.7318% : | 0
[5 empty] | Total Unit Price of Specification Item : | 0
Assumption :
Item Code | 02/10/01
Item Name | Construction of Soil Earthen Shoulders
Unit of Measurement | cu metre
Quantity for Estimation | 10 |  |  |  |  | (All Prices Are in Taka)
Specification Item Components
| Item Name | Unit of Measurement | Unit Rate | Quantity Required | Price for Estimation Quantity | Unit Price
Item Category | Primary Item
Item Type | Equipment
| Small hand tools (1) | day | 10 | 4.33 | 43.3 | 4.33
| Vibratory roller (1-3 tonne) | day | 1500 | 0.04 | 60 | 6
Item Type | Labour
| Semi-skilled labourer | day | 450 | 0.33 | 148.5 | 14.85
| Unskilled labourer | day | 350 | 2.555 | 894.25 | 89.425
Item Type | Material
| Imported suitable bulk fill (off site) | cu. metre | 40 | 9.25 | 370 | 37
| Water | cu. metre | 5 | 5 | 25 | 2.5
[5 empty] | Basic Unit Price of Specification Item : | 154.105
|  |  |  | Plus Profit at : | 10% | 15.4105
[5 empty] | Sub-Total : | 169.5155
[5 empty] | Plus Tax & VAT at 12.3596% : | 20.9514
[5 empty] | Total Unit Price of Specification Item : | 190.4669
Assumption : | Specification requires material to have CBR 8% at 98% compacted (Standard compaction 2.5kg hammer) which means that in most cases the local soils must be improved by mixing in sand (typically 3 soil to 1 sand) or other granular material. Material is mixed offsite and transported to site. The roller is assumed to be working at 100% effeciency.
Item Code | 02/11/01
Item Name | Construction of Hard Shoulders
Unit of Measurement | cu metre
Quantity for Estimation | 45 |  |  |  |  | (All Prices Are in Taka)
Specification Item Components
| Item Name | Unit of Measurement | Unit Rate | Quantity Required | Price for Estimation Quantity | Unit Price
Item Category | Primary Item
Item Type | Equipment
| Small hand tools (1) | day | #REF! | 45 | #REF! | #REF!
| Vibratory roller (1-3 tonne) | day | #REF! | 0.5 | #REF! | #REF!
| Water tanker | day | #REF! | 0.2 | #REF! | #REF!
Item Type | Labour |  |  |  |  | 0
| Masons | day | #REF! | 3 | #REF! | #REF!
| Semi-skilled labourer | day | #REF! | 5 | #REF! | #REF!
| Unskilled labourer | day | #REF! | 40 | #REF! | #REF!
Item Type | Material |  |  |  |  | 0
| Crushed boulder/gravel aggregate <40mm | cu. metre | #REF! | 10 | #REF! | #REF!
| Sand FM>1.0 | cu. metre | #REF! | 20 | #REF! | #REF!
| Brick Khoa < 40mm | cu. metre | #REF! | 30 | #REF! | #REF!
| Water | cu. metre | #REF! | 45 | #REF! | #REF!
[5 empty] | Basic Unit Price of Specification Item : | #REF!
[5 empty] | Plus Profit at 10.00% : | #REF!
[5 empty] | Sub-Total : | #REF!
[5 empty] | Plus Tax & VAT at 11.7318% : | #REF!
[5 empty] | Total Unit Price of Specification Item : | #REF!
#REF!
Assumption : | The rate is for a hard shoulder to be constructed adjacent to an existing road, if it is a new road or reconstruction then shoulder is constructed concommittantly with the main carriageway using a larger roller.The hard shoulder is constructed with type II Aggregate roadbase. This material must be a mixture of Stone aggregate:Khoa:sylhet sand (1:3:2) if the specified minimum ACV is to be obtained. Straight Khoa:Sand blends do not comply with the new Specification. Assume all materials are brought into contractor's yard and are then blended and mixed with water and then taken to site by lorry and spread and compacted. Haul distance <2km.
Item Code | 02/12/01
Item Name | Subgrade Drains
Unit of Measurement | Lin. Metre
Quantity for Estimation | 10 |  |  |  |  | (All Prices Are in Taka)
Specification Item Components
| Item Name | Unit of Measurement | Unit Rate | Quantity Required | Price for Estimation Quantity | Unit Price
Item Category | Primary Item
Item Type | Equipment
| Small hand tools (1) | day | 10 | 1 | 10 | 1
Item Type | Labour
| Semi-skilled labourer | day | 450 | 0.2 | 90 | 9
| Unskilled labourer | day | 350 | 0.66 | 231 | 23.1
Item Type | Material
| Coarse Sand FM>2.5 | cu. metre | 2000 | 0.7 | 1400 | 140
| Geotextile | sq. metre | 100 | 6.3 | 630 | 63
[5 empty] | Basic Unit Price of Specification Item : | 236.1
|  |  |  | Plus Profit at : | 10% | 23.61
[5 empty] | Sub-Total : | 259.71
[5 empty] | Plus Tax & VAT at 12.3596% : | 32.0991
[5 empty] | Total Unit Price of Specification Item : | 291.8091
Assumption : | Assume 10m length of drain which is 0.3m wide x 0.2m deep. The drain material is coarse Sylhet sand and the separator membrane is a geotextile.
Division 3 - Pavement Works
Item Code | 03/01/01
Item Name | Scarify, Mix and Recompact Existing Pavement and/or Shoulder
Unit of Measurement | sq. metre
Quantity for Estimation | 100 |  |  |  |  | (All Prices Are in Taka)
Specification Item Components
| Item Name | Unit of Measurement | Unit Rate | Quantity Required | Price for Estimation Quantity | Unit Price
Item Category | Primary Item
Item Type | Equipment
| Small hand tools (1) | day | 10 | 7 | 70 | 0.7
| Vibratory roller ( 7-10tonne) | day | 5000 | 0.0625 | 312.5 | 3.125
| Water tanker | day | 4500 | 0.0625 | 281.25 | 2.8125
Item Type | Labour
| Masons | day | 600 | 1 | 600 | 6
| Unskilled labourer | day | 350 | 6 | 2100 | 21
Item Type | Material
| Water | cu. metre | 5 | 15 | 75 | 0.75
[5 empty] | Basic Unit Price of Specification Item : | 34.3875
|  |  |  | Plus Profit at : | 10% | 3.4388
[5 empty] | Sub-Total : | 37.8263
[5 empty] | Plus Tax & VAT at 12.3596% : | 4.6752
[5 empty] | Total Unit Price of Specification Item : | 42.5014
Item Code | 03/01/02
Item Name | Repair of Potholes on the Existing Pavement
Unit of Measurement | cu metre
Quantity for Estimation | 1 |  |  |  |  | (All Prices Are in Taka)
Specification Item Components
| Item Name | Unit of Measurement | Unit Rate | Quantity Required | Price for Estimation Quantity | Unit Price
Item Category | Primary Item
Item Type | Equipment
| Bitumen Heater (Tar Boiler) | day | 400 | 0.5 | 200 | 200
| Richshaw Van | day | 250 | 0.5 | 125 | 125
| Small hand tools (2) | day | 10 | 6.5 | 65 | 65
Item Type | Labour
| Asphalt Mistry | day | 750 | 0.5 | 375 | 375
| Semi-skilled labourer | day | 450 | 1 | 450 | 450
| Unskilled labourer | day | 350 | 4 | 1400 | 1400
Item Type | Material
| Bitumen | tonne | 52000 | 0.085 | 4420 | 4420
| Coarse Sand FM>2.5 | cu. metre | 2000 | 0.44 | 880 | 880
| Crushed boulder/gravel aggregate <25mm | cu. metre | 6400 | 0.56 | 3584 | 3584
| Crusher (stone) dust | cu. metre | 2850 | 0.212 | 604.2 | 604.2
| Firewood | tonne | 5000 | 0.09 | 450 | 450
[5 empty] | Basic Unit Price of Specification Item : | 12553.2001
|  |  |  | Plus Profit at : | 2% | 251.064
[5 empty] | Sub-Total : | 12804.2641
[5 empty] | Plus Tax & VAT at 12.3596% : | 1582.5558
[5 empty] | Total Unit Price of Specification Item : | 14386.8199
Assumption : | Assumes that contractor is working on a section of road doing overlay or surface dressing works so he will carry out repairs concurrently with his other operations. Repairs carried out using 'Hot Mix'
Item Code | Special Item-01
Item Name | Sub-Base to be done by materials Recovered from old Edging
Unit of Measurement | cu metre
Quantity for Estimation | 10 |  |  |  |  | (All Prices Are in Taka)
Specification Item Components
| Item Name | Unit of Measurement | Unit Rate | Quantity Required | Price for Estimation Quantity | Unit Price
Item Category | Primary Item
Item Type | Equipment
| Flat Bed truck (5tons) | day | 2000 | 0.3 | 600 | 60
| Small hand tools (1) | day | 10 | 12.5 | 125 | 12.5
| Vibratory roller ( 7-10tonne) | day | 5000 | 0.06 | 300 | 30
Item Type | Labour
| Masons | day | 600 | 2 | 1200 | 120
| Unskilled labourer | day | 350 | 10.5 | 3675 | 367.5
Item Type | Material
| Sand FM>1.0 | cu. metre | 700 | 4.55 | 3185 | 318.5
| Brick Khoa < 40mm | cu. metre | 3550 | 0 | 0 | 0
| Water | cu. metre | 5 | 10 | 50 | 5
[5 empty] | Basic Unit Price of Specification Item : | 913.5
|  |  |  | Plus Profit at : | 10% | 91.35
[5 empty] | Sub-Total : | 1004.85
[5 empty] | Plus Tax & VAT at 12.3596% : | 124.1954
[5 empty] | Total Unit Price of Specification Item : | 1129.0454
Item Code | 03/02/01
Item Name | Sub-Base
Unit of Measurement | cu metre
Quantity for Estimation | 10 |  |  |  |  | (All Prices Are in Taka)
Specification Item Components
| Item Name | Unit of Measurement | Unit Rate | Quantity Required | Price for Estimation Quantity | Unit Price
Item Category | Primary Item
Item Type | Equipment
| Flat Bed truck (5tons) | day | 2000 | 0.3 | 600 | 60
| Small hand tools (1) | day | 10 | 12.5 | 125 | 12.5
| Vibratory roller ( 7-10tonne) | day | 5000 | 0.06 | 300 | 30
Item Type | Labour
| Masons | day | 600 | 2 | 1200 | 120
| Unskilled labourer | day | 350 | 10.5 | 3675 | 367.5
Item Type | Material
| Sand FM>1.0 | cu. metre | 700 | 4.55 | 3185 | 318.5
| Brick Khoa < 40mm | cu. metre | 3550 | 8.45 | 29997.5 | 2999.75
| Water | cu. metre | 5 | 10 | 50 | 5
[5 empty] | Basic Unit Price of Specification Item : | 3913.25
|  |  |  | Plus Profit at : | 10% | 391.325
[5 empty] | Sub-Total : | 4304.575
[5 empty] | Plus Tax & VAT at 12.3596% : | 532.0283
[5 empty] | Total Unit Price of Specification Item : | 4836.6033
Item Code | 03/03/01
Item Name | Aggregate Base Type I
Unit of Measurement | cu metre
Quantity for Estimation | 10 |  |  |  |  | (All Prices Are in Taka)
Specification Item Components
| Item Name | Unit of Measurement | Unit Rate | Quantity Required | Price for Estimation Quantity | Unit Price
Item Category | Primary Item
Item Type | Equipment
| Flat Bed truck (5tons) | day | 2000 | 0.3 | 600 | 60
| Small hand tools (1) | day | 10 | 12.5 | 125 | 12.5
| Vibratory roller ( 7-10tonne) | day | 5000 | 0.06 | 300 | 30
Item Type | Labour
| Masons | day | 600 | 2 | 1200 | 120
| Unskilled labourer | day | 350 | 10.5 | 3675 | 367.5
Item Type | Material
| Crushed boulder/gravel aggregate <40mm | cu. metre | 5680 | 9.1 | 51688 | 5168.8
| Sand FM>1.0 | cu. metre | 700 | 3.9 | 2730 | 273
| Water | cu. metre | 5 | 10 | 50 | 5
[5 empty] | Basic Unit Price of Specification Item : | 6036.8
|  |  |  | Plus Profit at : | 10% | 603.68
[5 empty] | Sub-Total : | 6640.48
[5 empty] | Plus Tax & VAT at 12.3596% : | 820.7368
[5 empty] | Total Unit Price of Specification Item : | 7461.2168
Item Code | 03/03/02
Item Name | Aggregate Base Type II
Unit of Measurement | cu metre
Quantity for Estimation | 10 |  |  |  |  | (All Prices Are in Taka)
Specification Item Components
| Item Name | Unit of Measurement | Unit Rate | Quantity Required | Price for Estimation Quantity | Unit Price
Item Category | Primary Item
Item Type | Equipment
| Flat Bed truck (5tons) | day | 2000 | 0.3 | 600 | 60
| Small hand tools (1) | day | 10 | 15.5 | 155 | 15.5
| Vibratory roller ( 7-10tonne) | day | 5000 | 0.06 | 300 | 30
Item Type | Labour
| Masons | day | 600 | 3 | 1800 | 180
| Unskilled labourer | day | 350 | 12.5 | 4375 | 437.5
Item Type | Material
| Sand FM>1.0 | cu. metre | 700 | 3.9 | 2730 | 273
| Brick Khoa < 40mm | cu. metre | 3550 | 9.1 | 32305 | 3230.5
| Water | cu. metre | 5 | 10 | 50 | 5
[5 empty] | Basic Unit Price of Specification Item : | 4231.5
|  |  |  | Plus Profit at : | 10% | 423.15
[5 empty] | Sub-Total : | 4654.65
[5 empty] | Plus Tax & VAT at 12.3596% : | 575.2961
[5 empty] | Total Unit Price of Specification Item : | 5229.9461
Item Code | 03/06/01a
Item Name | Bituminous Prime Coat (Plant Placed)
Unit of Measurement | sq. metre
Quantity for Estimation | 1500 |  |  |  |  | (All Prices Are in Taka)
Specification Item Components
| Item Name | Unit of Measurement | Unit Rate | Quantity Required | Price for Estimation Quantity | Unit Price
Item Category | Primary Item
Item Type | Equipment
| Bitumen Distributor | day | 6700 | 0.75 | 5025 | 3.35
| Bitumen Heater | day | 1000 | 2 | 2000 | 1.3333
| Small hand tools (1) | day | 10 | 13 | 130 | 0.086667
| Tyre roller PTR | day | 6000 | 0.13 | 780 | 0.52
| Water tanker | day | 4500 | 0.13 | 585 | 0.39
| Air Blower | day | 3000 | 0.13 | 390 | 0.26
Item Type | Labour
| Asphalt Mistry | day | 750 | 2 | 1500 | 1
| Semi-skilled labourer | day | 450 | 1 | 450 | 0.3
| Unskilled labourer | day | 350 | 10 | 3500 | 2.3333
Item Type | Material
| Bitumen | tonne | 52000 | 1.3 | 67599.9975 | 45.0667
| Firewood | tonne | 5000 | 0.6 | 3000.0001 | 2
| Kerosene | ltr | 70 | 650 | 45500 | 30.3333
[5 empty] | Basic Unit Price of Specification Item : | 86.9733
|  |  |  | Plus Profit at : | 10% | 8.6973
[5 empty] | Sub-Total : | 95.6707
[5 empty] | Plus Tax & VAT at 12.3596% : | 11.8245
[5 empty] | Total Unit Price of Specification Item : | 107.4952
Assumption : | A Bitumen Distributor will normally only be used on a new road project or surface dressing works, where good daily production can be achieved. In the case of working on an exisiting road an arbitrary rate of production of only 1000sqm per day is assumed ( i.e it is constrained by the road base production and traffic managenent criteria).
Item Code | 03/06/01b
Item Name | Bituminous Prime Coat (hand placed)
Unit of Measurement | sq. metre
Quantity for Estimation | 160 |  |  |  |  | (All Prices Are in Taka)
Specification Item Components
| Item Name | Unit of Measurement | Unit Rate | Quantity Required | Price for Estimation Quantity | Unit Price
Item Category | Primary Item
Item Type | Equipment
| Bitumen Heater (Tar Boiler) | day | 400 | 0.25 | 100 | 0.625
| Small hand tools (2) | day | 10 | 2.5 | 25 | 0.15625
| Tyre roller PTR | day | 6000 | 0.01 | 60 | 0.375
| Water tanker | day | 4500 | 0.01 | 45 | 0.28125
Item Type | Labour
| Asphalt Mistry | day | 750 | 0.5 | 375 | 2.3438
| Unskilled labourer | day | 350 | 1.34 | 469 | 2.9313
Item Type | Material
| Bitumen | tonne | 52000 | 0.1422 | 7394.3996 | 46.215
| Firewood | tonne | 5000 | 0.025 | 125 | 0.78125
| Kerosene | ltr | 70 | 70 | 4900 | 30.625
[5 empty] | Basic Unit Price of Specification Item : | 84.3337
|  |  |  | Plus Profit at : | 10% | 8.4334
[5 empty] | Sub-Total : | 92.7671
[5 empty] | Plus Tax & VAT at 11.7318% : | 10.8833
[5 empty] | Total Unit Price of Specification Item : | 103.6504
Assumption : | Assume 80/100pen Bitumen is cutback with kerosene at ratio of 50(K):100(B) and the spray rate is 1.5Ltr/sqm. Spraying is done manually.
Item Code | 03/07/01a
Item Name | Bituminous Tack Coat (Plant Work)
Unit of Measurement | sq. metre
Quantity for Estimation | 1000 |  |  |  |  | (All Prices Are in Taka)
Specification Item Components
| Item Name | Unit of Measurement | Unit Rate | Quantity Required | Price for Estimation Quantity | Unit Price
Item Category | Primary Item
Item Type | Equipment
| Bitumen Distributor | day | 6700 | 0.75 | 5025 | 5.025
| Bitumen Heater | day | 1000 | 1 | 1000 | 1
| Small hand tools (2) | day | 10 | 7 | 70 | 0.07
Item Type | Labour
| Asphalt Mistry | day | 750 | 1 | 750 | 0.75
| Semi-skilled labourer | day | 450 | 1 | 450 | 0.45
| Unskilled labourer | day | 350 | 2 | 700 | 0.7
Item Type | Material
| Bitumen | tonne | 52000 | 0.45 | 23400 | 23.4
| Firewood | tonne | 5000 | 0.09 | 450 | 0.45
| Kerosene | ltr | 70 | 0 | 0 | 0
[5 empty] | Basic Unit Price of Specification Item : | 31.845
|  |  |  | Plus Profit at : | 10% | 3.1845
[5 empty] | Sub-Total : | 35.0295
[5 empty] | Plus Tax & VAT at 12.3596% : | 4.3295
[5 empty] | Total Unit Price of Specification Item : | 39.359
Assumption : | Tack coat is usually sprayed 1hr ahead of laying of asphalt when using an emulsion. Only that area that can be covered by the days production of asphalt will be sprayed. Therefore area to be sprayed in a day is fixed by size and production rate of the asphalt plant. An arbitray rate of production of 10 tonnes per hour for the asphalt plant has been assumed working a 10hr day.
Item Code | 03/07/01b
Item Name | Bituminous Tack Coat (Labour intensive work)
Unit of Measurement | sq. metre
Quantity for Estimation | 1000 |  |  |  |  | (All Prices Are in Taka)
Specification Item Components
| Item Name | Unit of Measurement | Unit Rate | Quantity Required | Price for Estimation Quantity | Unit Price
Item Category | Primary Item
Item Type | Equipment
| Bitumen Heater (Tar Boiler) | day | #REF! | 1 | #REF! | #REF!
| Hand operated bitumen distributor | day | #REF! | 0.75 | #REF! | #REF!
| Small hand tools (2) | day | #REF! | 9 | #REF! | #REF!
Item Type | Labour |  |  |  | 0 | 0
| Asphalt Mistry | day | #REF! | 1 | #REF! | #REF!
| Semi-skilled labourer | day | #REF! | 1 | #REF! | #REF!
| Unskilled labourer | day | #REF! | 5 | #REF! | #REF!
Item Type | Material |  |  |  | 0 | 0
| Bitumen | tonne | #REF! | 0.45 | #REF! | #REF!
| Firewood | tonne | #REF! | 0.09 | #REF! | #REF!
| Kerosene | ltr | #REF! | 0 | #REF! | #REF!
[5 empty] | Basic Unit Price of Specification Item : | #REF!
[5 empty] | Plus Profit at 10.00% : | #REF!
[5 empty] | Sub-Total : | #REF!
[5 empty] | Plus Tax & VAT at 11.7318% : | #REF!
[5 empty] | Total Unit Price of Specification Item : | #REF!
#REF!
Assumption : | Same as Item 3/7/1a with the exception of hand operated distributor instead of tanker distributor.
Item Code | 03/08/01
Item Name | Primer seal
Unit of Measurement | sq. metre
Quantity for Estimation | 1500 |  |  |  |  | (All Prices Are in Taka)
Specification Item Components
| Item Name | Unit of Measurement | Unit Rate | Quantity Required | Price for Estimation Quantity | Unit Price
Item Category | Primary Item
Item Type | Equipment
| Bitumen Distributor | day | 6700 | 0.75 | 5025 | 3.35
| Bitumen Heater (Tar Boiler) | day | 400 | 1 | 400 | 0.26667
| Small hand tools (2) | day | 10 | 53 | 530 | 0.35333
| Tyre roller PTR | day | 6000 | 0.75 | 4500 | 3
| Water Pump | day | 600 | 1 | 600 | 0.4
Item Type | Labour
| Asphalt Mistry | day | 750 | 2 | 1500 | 1
| Semi-skilled labourer | day | 450 | 13 | 5850 | 3.9
| Skilled Labour | day | 600 | 11 | 6600 | 4.4
| Unskilled labourer | day | 350 | 27 | 9450 | 6.3
Item Type | Material
| Bitumen | tonne | 52000 | 1.16 | 60319.9983 | 40.2133
| Firewood | tonne | 5000 | 0.57 | 2850 | 1.9
| Gravel (as dug) | cu. metre | 800 | 9.5 | 7600 | 5.0667
| Kerosene | ltr | 70 | 60 | 4200 | 2.8
[5 empty] | Basic Unit Price of Specification Item : | 72.95
|  |  |  | Plus Profit at : | 0.1% | 0.07295
[5 empty] | Sub-Total : | 73.0229
[5 empty] | Plus Tax & VAT at 11.7318% : | 8.5669
[5 empty] | Total Unit Price of Specification Item : | 81.5899
Assumption : | Primer Seal is applied to an existing asphalt surface. Assume that the daily production is 1000sqm. Specification states the bituminous material is 80/100 pen cutback by 4% Diesel and a rate of application of 1ltr/sqm.The applied aggregate is washed and dried peagravel of size 2.4mm to 6.3mm with a rate of spread of 10kg/sqm. To obtain the required grading it may be necessary to blend different materials.
Item Code | 03/9/01(a)
Item Name | Single Bituminous Surface Treatment 14mm nominal size aggregate (Machine Method) (Grade 80/100)
Unit of Measurement | Sq Metre
Quantity for Estimation | 8000 |  |  |  |  | (All Prices Are in Taka)
(Considering one day work)
Specification Item Components
| Item Name | Unit of Measurement | Unit Rate | Quantity Required | Price for Estimation Quantity | Unit Price
Item Category | Primary Item
Item Type | Equipment
| Aggregate Spreader | day | #REF! | 1 | #REF! | #REF!
| Bitumen Distributor | day | #REF! | 1 | #REF! | #REF!
| Concrete Mixer (7/5) | day | #REF! | 3 | #REF! | #REF!
| Small hand tools (2) | day | #REF! | 80 | #REF! | #REF!
| Steel Wheel Roller (5-6 Tonne) | day | #REF! | 0 | #REF! | #REF!
| Dump Truck* | day | #REF! | 3 | #REF! | #REF!
| Bitumen Heater (Tar Boiler)* | day | #REF! | 1 | #REF! | #REF!
| Air Blower/Power Brush/Drag Brush* | day | #REF! | 1 | #REF! | #REF!
| Pay Loader* | day | #REF! | 0.5 | #REF! | #REF!
| Tyre roller PTR | day | #REF! | 2 | #REF! | #REF!
| Water Pump/Gen. | day | #REF! | 1 | #REF! | #REF!
Item Type | Labour |  |  |  | 0 | 0
| Asphalt Mistry | day | #REF! | 6 | #REF! | #REF!
| Foreman | day | #REF! | 2 | #REF! | #REF!
| Semi-skilled labourer | day | #REF! | 10 | #REF! | #REF!
| Skilled Labour | day | #REF! | 6 | #REF! | #REF!
| Unskilled labourer | day | #REF! | 30 | #REF! | #REF!
Item Type | Material |  |  |  | 0 | 0
| Bitumen | tonne | #REF! | 9.84 | #REF! | #REF!
| Diesel | ltr | #REF! | 590 | #REF! | #REF!
| Kerosene | ltr | #REF! | 1776 | #REF! | #REF!
| Stone Chippings (pakur stone) 14mm | cu. metre | #REF! | 87.67 | #REF! | #REF!
[5 empty] | Basic Unit Price of Specification Item : | #REF!
[5 empty] | Plus Profit at 10.00% : | #REF!
[5 empty] | Sub-Total : | #REF!
[5 empty] | Plus Tax & VAT at 11.7318% : | #REF!
[5 empty] | Total Unit Price of Specification Item : | #REF!
#REF!
Item Code | 03/9/01(b)
Item Name | Single Bituminous Surface Treatment 14mm nominal size aggregate (Machine Method) (Bitumen Grade 60/70)
Unit of Measurement | Sq Metre
Quantity for Estimation | 8000 |  |  |  |  | (All Prices Are in Taka)
(Considering one day work)
Specification Item Components
| Item Name | Unit of Measurement | Unit Rate | Quantity Required | Price for Estimation Quantity | Unit Price
Item Category | Primary Item
Item Type | Equipment
| Aggregate Spreader | day | #REF! | 1 | #REF! | #REF!
| Bitumen Distributor | day | #REF! | 1 | #REF! | #REF!
| Concrete Mixer (7/5) | day | #REF! | 3 | #REF! | #REF!
| Small hand tools (2) | day | #REF! | 80 | #REF! | #REF!
| Steel Wheel Roller (5-6 Tonne) | day | #REF! | 0 | #REF! | #REF!
| Dump Truck* | day | #REF! | 3 | #REF! | #REF!
| Bitumen Heater (Tar Boiler)* | day | #REF! | 1 | #REF! | #REF!
| Air Blower/Power Brush/Drag Brush* | day | #REF! | 1 | #REF! | #REF!
| Pay Loader* | day | #REF! | 0.5 | #REF! | #REF!
| Tyre roller PTR | day | #REF! | 2 | #REF! | #REF!
| Water Pump/Gen. | day | #REF! | 1 | #REF! | #REF!
Item Type | Labour |  |  |  | 0 | 0
| Asphalt Mistry | day | #REF! | 6 | #REF! | #REF!
| Foreman | day | #REF! | 2 | #REF! | #REF!
| Semi-skilled labourer | day | #REF! | 10 | #REF! | #REF!
| Skilled Labour | day | #REF! | 6 | #REF! | #REF!
| Unskilled labourer | day | #REF! | 30 | #REF! | #REF!
Item Type | Material |  |  |  | 0 | 0
| Bitumen | tonne | #REF! | 9.84 | #REF! | #REF!
| Diesel | ltr | #REF! | 590 | #REF! | #REF!
| Kerosene | ltr | #REF! | 1776 | #REF! | #REF!
| Stone Chippings (pakur stone) 14mm | cu. metre | #REF! | 87.67 | #REF! | #REF!
[5 empty] | Basic Unit Price of Specification Item : | #REF!
[5 empty] | Plus Profit at 10.00% : | #REF!
[5 empty] | Sub-Total : | #REF!
[5 empty] | Plus Tax & VAT at 11.7318% : | #REF!
[5 empty] | Total Unit Price of Specification Item : | #REF!
[5 empty] | Say = | #REF!
Item Code | 03/09/02a
Item Name | Double Bituminous Surface Treatment-20mm nominal size aggregate followed by 10mm (Machine Method) (Grade 80/100)
Unit of Measurement | Sq Metre
Quantity for Estimation | 8000 |  |  |  |  | (All Prices Are in Taka)
(Considering one day work)
Specification Item Components
| Item Name | Unit of Measurement | Unit Rate | Quantity Required | Price for Estimation Quantity | Unit Price
Item Category | Primary Item
Item Type | Equipment
| Aggregate Spreader | day | #REF! | 2 | #REF! | #REF!
| Bitumen Distributor | day | #REF! | 2 | #REF! | #REF!
| Concrete Mixer (7/5) | day | #REF! | 6 | #REF! | #REF!
| Dump Truck* | day | #REF! | 6 | #REF! | #REF!
| Bitumen Heater (Tar Boiler)* | day | #REF! | 2 | #REF! | #REF!
| Air Blower/Power Brush/Drag Brush* | day | #REF! | 2 | #REF! | #REF!
| Pay Loader* | day | #REF! | 1 | #REF! | #REF!
| Small hand tools (1) | day | #REF! | 150 | #REF! | #REF!
| Steel Wheel Roller (5-6 Tonne) | day | #REF! | 1 | #REF! | #REF!
| Tyre roller PTR | day | #REF! | 4 | #REF! | #REF!
| Water Pump/Gen. | day | #REF! | 2 | #REF! | #REF!
Item Type | Labour |  |  |  | 0 | 0
| Asphalt Mistry | day | #REF! | 10 | #REF! | #REF!
| Foreman | day | #REF! | 3 | #REF! | #REF!
| Semi-skilled labourer | day | #REF! | 18 | #REF! | #REF!
| Skilled Labour | day | #REF! | 11 | #REF! | #REF!
| Unskilled labourer | day | #REF! | 54 | #REF! | #REF!
Item Type | Material |  |  |  | 0 | 0
| Bitumen | tonne | #REF! | 17.45 | #REF! | #REF!
| Diesel | ltr | #REF! | 1180 | #REF! | #REF!
| Kerosene | ltr | #REF! | 3504 | #REF! | #REF!
| Stone Chippings (pakur stone) 10mm | cu. metre | #REF! | 61.62 | #REF! | #REF!
| Stone Chippings (pakur stone) 20mm | cu. metre | #REF! | 106.5 | #REF! | #REF!
[5 empty] | Basic Unit Price of Specification Item : | #REF!
[5 empty] | Plus Profit at 10.00% : | #REF!
[5 empty] | Sub-Total : | #REF!
[5 empty] | Plus Tax & VAT at 11.7318% : | #REF!
[5 empty] | Total Unit Price of Specification Item : | #REF!
#REF!
Item Code | 03/09/02(b)
Item Name | Double Bituminous Surface Treatment-20mm nominal size aggregate followed by 10mm (Machine Method) (Bitumen Grade 60/70)
Unit of Measurement | Sq Metre
Quantity for Estimation | 8000 |  |  |  |  | (All Prices Are in Taka)
(Considering one day work)
Specification Item Components
| Item Name | Unit of Measurement | Unit Rate | Quantity Required | Price for Estimation Quantity | Unit Price
Item Category | Primary Item
Item Type | Equipment
| Aggregate Spreader | day | 4000 | 2 | 8000 | 1
| Bitumen Distributor | day | 6700 | 2 | 13400 | 1.675
| Concrete Mixer (7/5) | day | 1000 | 6 | 6000 | 0.75
| Dump Truck* | day | 6400 | 6 | 38400 | 4.8
| Bitumen Heater (Tar Boiler)* | day | 400 | 2 | 800 | 0.1
| Air Blower/Power Brush/Drag Brush* | day | 3000 | 2 | 6000 | 0.75
| Pay Loader* | day | 10000 | 1 | 10000 | 1.25
| Small hand tools (1) | day | 10 | 150 | 1500 | 0.1875
| Steel Wheel Roller (5-6 Tonne) | day | 5000 | 1 | 5000 | 0.625
| Tyre roller PTR | day | 6000 | 4 | 24000 | 3
| Water Pump/Gen. | day | 600 | 2 | 1200 | 0.15
Item Type | Labour |  |  |  | 0 | 0
| Asphalt Mistry | day | 750 | 10 | 7500 | 0.9375
| Foreman | day | 800 | 3 | 2400 | 0.3
| Semi-skilled labourer | day | 450 | 18 | 8100 | 1.0125
| Skilled Labour | day | 600 | 11 | 6600 | 0.825
| Unskilled labourer | day | 350 | 54 | 18900 | 2.3625
Item Type | Material |  |  |  | 0 | 0
| Bitumen | tonne | 52000 | 17.45 | 907400 | 113.425
| Diesel | ltr | 70 | 1180 | 82600 | 10.325
| Kerosene | ltr | 70 | 3504 | 245280 | 30.66
| Stone Chippings (pakur stone) 10mm | cu. metre | 4500 | 61.62 | 277290 | 34.6613
| Stone Chippings (pakur stone) 20mm | cu. metre | 6000 | 106.5 | 639000 | 79.875
[5 empty] | Basic Unit Price of Specification Item : | 288.6712
|  |  |  | Plus Profit at : | 2.6% | 7.5055
[5 empty] | Sub-Total : | 296.1767
[5 empty] | Plus Tax & VAT at 11.7318% : | 34.7469
[5 empty] | Total Unit Price of Specification Item : | 330.9236
Item Code | 03/09/02 (c)
Item Name | Double Bituminous Surface Treatment-14mm nominal size aggregate followed by 10mm (Machine Method)(Bitumen grade 80/100)
Unit of Measurement | Sq Metre
Quantity for Estimation | 8000 |  |  |  |  | (All Prices Are in Taka)
(Considering one day work)
Specification Item Components
| Item Name | Unit of Measurement | Unit Rate | Quantity Required | Price for Estimation Quantity | Unit Price
Item Category | Primary Item
Item Type | Equipment
| Aggregate Spreader | day | #REF! | 2 | #REF! | #REF!
| Bitumen Distributor | day | #REF! | 2 | #REF! | #REF!
| Concrete Mixer (7/5) | day | #REF! | 6 | #REF! | #REF!
| Dump Truck* | day | #REF! | 6 | #REF! | #REF!
| Bitumen Heater (Tar Boiler)* | day | #REF! | 2 | #REF! | #REF!
| Air Blower/Power Brush/Drag Brush* | day | #REF! | 2 | #REF! | #REF!
| Pay Loader* | day | #REF! | 1 | #REF! | #REF!
| Small hand tools (1) | day | #REF! | 150 | #REF! | #REF!
| Steel Wheel Roller (5-6 Tonne) | day | #REF! | 1 | #REF! | #REF!
| Tyre roller PTR | day | #REF! | 4 | #REF! | #REF!
| Water Pump/Gen. | day | #REF! | 2 | #REF! | #REF!
Item Type | Labour |  |  |  | 0 | 0
| Asphalt Mistry | day | #REF! | 10 | #REF! | #REF!
| Foreman | day | #REF! | 3 | #REF! | #REF!
| Semi-skilled labourer | day | #REF! | 18 | #REF! | #REF!
| Skilled Labour | day | #REF! | 11 | #REF! | #REF!
| Unskilled labourer | day | #REF! | 54 | #REF! | #REF!
Item Type | Material |  |  |  | 0 | 0
| Bitumen | tonne | #REF! | 14.42 | #REF! | #REF!
| Diesel | ltr | #REF! | 1180 | #REF! | #REF!
| Kerosene | ltr | #REF! | 3440 | #REF! | #REF!
| Stone Chippings (pakur stone) 10mm | cu. metre | #REF! | 61.62 | #REF! | #REF!
| Stone Chippings (pakur stone) 14mm | cu. metre | #REF! | 87.67 | #REF! | #REF!
[5 empty] | Basic Unit Price of Specification Item : | #REF!
[5 empty] | Plus Profit at 10.00% : | #REF!
[5 empty] | Sub-Total : | #REF!
[5 empty] | Plus Tax & VAT at 11.7318% : | #REF!
[5 empty] | Total Unit Price of Specification Item : | #REF!
#REF!
Item Code | 03/09/02(d)
Item Name | Double Bituminous Surface Treatment-14mm nominal size aggregate followed by 10mm (Machine Method) (Bitumen Grade 60/70)
Unit of Measurement | Sq Metre
Quantity for Estimation | 8000 |  |  |  |  | (All Prices Are in Taka)
(Considering one day work)
Specification Item Components
| Item Name | Unit of Measurement | Unit Rate | Quantity Required | Price for Estimation Quantity | Unit Price
Item Category | Primary Item
Item Type | Equipment
| Aggregate Spreader | day | #REF! | 2 | #REF! | #REF!
| Bitumen Distributor | day | #REF! | 2 | #REF! | #REF!
| Concrete Mixer (7/5) | day | #REF! | 6 | #REF! | #REF!
| Dump Truck* | day | #REF! | 6 | #REF! | #REF!
| Bitumen Heater (Tar Boiler)* | day | #REF! | 2 | #REF! | #REF!
| Air Blower/Power Brush/Drag Brush* | day | #REF! | 2 | #REF! | #REF!
| Pay Loader* | day | #REF! | 1 | #REF! | #REF!
| Small hand tools (1) | day | #REF! | 150 | #REF! | #REF!
| Steel Wheel Roller (5-6 Tonne) | day | #REF! | 1 | #REF! | #REF!
| Tyre roller PTR | day | #REF! | 4 | #REF! | #REF!
| Water Pump/Gen. | day | #REF! | 2 | #REF! | #REF!
Item Type | Labour |  |  |  | 0 | 0
| Asphalt Mistry | day | #REF! | 10 | #REF! | #REF!
| Foreman | day | #REF! | 3 | #REF! | #REF!
| Semi-skilled labourer | day | #REF! | 18 | #REF! | #REF!
| Skilled Labour | day | #REF! | 11 | #REF! | #REF!
| Unskilled labourer | day | #REF! | 54 | #REF! | #REF!
Item Type | Material |  |  |  | 0 | 0
| Bitumen | tonne | #REF! | 14.42 | #REF! | #REF!
| Diesel | ltr | #REF! | 1180 | #REF! | #REF!
| Kerosene | ltr | #REF! | 3440 | #REF! | #REF!
| Stone Chippings (pakur stone) 10mm | cu. metre | #REF! | 61.62 | #REF! | #REF!
| Stone Chippings (pakur stone) 14mm | cu. metre | #REF! | 87.67 | #REF! | #REF!
[5 empty] | Basic Unit Price of Specification Item : | #REF!
[5 empty] | Plus Profit at 10.00% : | #REF!
[5 empty] | Sub-Total : | #REF!
[5 empty] | Plus Tax & VAT at 11.7318% : | #REF!
[5 empty] | Total Unit Price of Specification Item : | #REF!
[5 empty] | Say = | #REF!
Item Code | 03/10/01
Item Name | Dense Bituminous Surfacing-Base Course (Plant Method) (Bitumen Grade 60/70)
Unit of Measurement | cu metre
Quantity for Estimation | 25 |  |  |  |  | (All Prices Are in Taka)
Specification Item Components
| Item Name | Unit of Measurement | Unit Rate | Quantity Required | Price for Estimation Quantity | Unit Price
Item Category | Primary Item
Item Type | Equipment
| AC Paver | day | 15000 | 1 | 15000 | 600
| Asphalt Plant | day | 35000 | 0.5 | 17500 | 700
| Bitumen Distributor | day | 6700 | 0.5 | 3350 | 134
| Dump Truck | day | 6400 | 6 | 38400 | 1536
| Tyre roller PTR | day | 6000 | 1 | 6000 | 240
| Vibratory Roller ( 6-7.5 tonne) | day | 5000 | 0.5 | 2500 | 100
Item Type | Labour
| Asphalt Mistry | day | 750 | 2 | 1500 | 60
| Foreman | day | 800 | 1 | 800 | 32
| Semi-skilled labourer | day | 450 | 4 | 1800 | 72
| Unskilled labourer | day | 350 | 8 | 2800 | 112
Item Type | Material
| Angle Iron (62.5x62.5x6mm) using 20 times | lin. metre | 150 | 20 | 3000 | 120
| Bitumen | tonne | 52000 | 2.8 | 145600 | 5824
| Coarse Sand FM>2.5 | cu. metre | 2000 | 9.23 | 18459.9991 | 738.4
| Crushed boulder/gravel aggregate <25mm | cu. metre | 6400 | 15.3 | 97920.0012 | 3916.8
| Crusher (stone) dust | cu. metre | 2850 | 3.12 | 8891.9997 | 355.68
| Diesel | ltr | 70 | 112.5 | 7875 | 315
[5 empty] | Basic Unit Price of Specification Item : | 14855.88
|  |  |  | Plus Profit at : | 12% | 1782.7056
[5 empty] | Sub-Total : | 16638.5856
[5 empty] | Plus Tax & VAT at 11.7318% : | 1952.0056
[5 empty] | Total Unit Price of Specification Item : | 18590.5912
Assumption : | The rate given is an average rate from recent RHD Contracts. It should be noted that at present the contractors are quoting significantly low prices compared to the Engineers Estimated Price (20-30% less)
Item Code | 03/10/01(b)
Item Name | Dense Bituminous Surfacing -Base Course (Plant Method) (Bitumen Grade 60/70)
Unit of Measurement | cu metre
Quantity for Estimation | 25 |  |  |  |  | (All Prices Are in Taka)
Specification Item Components
| Item Name | Unit of Measurement | Unit Rate | Quantity Required | Price for Estimation Quantity | Unit Price
Item Category | Primary Item
Item Type | Equipment
| AC Paver | day | 15000 | 1 | 15000 | 600
| Asphalt Plant | day | 35000 | 0.5 | 17500 | 700
| Bitumen Distributor | day | 6700 | 0.5 | 3350 | 134
| Dump Truck | day | 6400 | 5 | 32000 | 1280
| Tyre roller PTR | day | 6000 | 1 | 6000 | 240
| Vibratory Roller ( 6-7.5 tonne) | day | 5000 | 0.5 | 2500 | 100
Item Type | Labour
| Asphalt Mistry | day | 750 | 2 | 1500 | 60
| Foreman | day | 800 | 1 | 800 | 32
| Semi-skilled labourer | day | 450 | 4 | 1800 | 72
| Unskilled labourer | day | 350 | 8 | 2800 | 112
Item Type | Material
| Angle Iron (62.5x62.5x6mm) using 20 times | lin. metre | 150 | 20 | 3000 | 120
| Bitumen | tonne | 52000 | 3.07 | 159640 | 6385.6
| Coarse Sand FM>2.5 | cu. metre | 2000 | 6.25 | 12500 | 500
| Crushed boulder/gravel aggregate <25mm | cu. metre | 6400 | 21.88 | 140032 | 5601.28
| Crusher (stone) dust | cu. metre | 2850 | 3.12 | 8892 | 355.68
| Diesel | ltr | 70 | 137.5 | 9625 | 385
[5 empty] | Basic Unit Price of Specification Item : | 16677.56
|  |  |  | Plus Profit at : | 10% | 1667.756
[5 empty] | Sub-Total : | 18345.316
[5 empty] | Plus Tax & VAT at 12.3596% : | 2267.4077
[5 empty] | Total Unit Price of Specification Item : | 20612.7237
Assumption : | Assume 10m length of drain which is 0.3m wide x 0.2m deep. The drain material is coarse Sylhet sand and the separator membrane is a geotextile.
Item Code | 03/10/02(a)
Item Name | DBS - Wearing Course (Bitumen Grade 80/100)
Unit of Measurement | cu metre
Quantity for Estimation | 25 |  |  |  |  | (All Prices Are in Taka)
Specification Item Components
| Item Name | Unit of Measurement | Unit Rate | Quantity Required | Price for Estimation Quantity | Unit Price
Item Category | Primary Item
Item Type | Equipment
| AC Paver | day | #REF! | 1 | #REF! | #REF!
| Asphalt Plant | day | #REF! | 0.5 | #REF! | #REF!
| Bitumen Distributor | day | #REF! | 0.5 | #REF! | #REF!
| Dump Truck | day | #REF! | 5 | #REF! | #REF!
| Tyre roller PTR | day | #REF! | 1 | #REF! | #REF!
| Vibratory Roller ( 6-7.5 tonne) | day | #REF! | 0.5 | #REF! | #REF!
Item Type | Labour |  |  |  | 0 | 0
| Asphalt Mistry | day | #REF! | 2 | #REF! | #REF!
| Foreman | day | #REF! | 1 | #REF! | #REF!
| Semi-skilled labourer | day | #REF! | 4 | #REF! | #REF!
| Unskilled labourer | day | #REF! | 8 | #REF! | #REF!
Item Type | Material |  |  |  | 0 | 0
| Angle Iron (62.5x62.5x6mm) using 20 times | lin. metre | #REF! | 20 | #REF! | #REF!
| Bitumen | tonne | #REF! | 3.07 | #REF! | #REF!
| Coarse Sand FM>2.5 | cu. metre | #REF! | 6.25 | #REF! | #REF!
| Crushed boulder/gravel aggregate <25mm | cu. metre | #REF! | 21.88 | #REF! | #REF!
| Crusher (stone) dust | cu. metre | #REF! | 3.12 | #REF! | #REF!
| Diesel | ltr | #REF! | 137.5 | #REF! | #REF!
[5 empty] | Basic Unit Price of Specification Item : | #REF!
[5 empty] | Plus Profit at 10.00% : | #REF!
[5 empty] | Sub-Total : | #REF!
[5 empty] | Plus Tax & VAT at 11.7318% : | #REF!
[5 empty] | Total Unit Price of Specification Item : | #REF!
#REF!
Assumption : | The same comments apply as for Base Course Item 03/10/01.
#REF!
#REF!
#REF!
Item Code | 03/10/02(b)
Item Name | Dense Bituminous Surfacing - Wearing Course (Plant Method) (Bitumen Grade 60/70)
Unit of Measurement | cu metre
Quantity for Estimation | 25 |  |  |  |  | (All Prices Are in Taka)
Specification Item Components
| Item Name | Unit of Measurement | Unit Rate | Quantity Required | Price for Estimation Quantity | Unit Price
Item Category | Primary Item
Item Type | Equipment
| AC Paver | day | 15000 | 1 | 15000 | 600
| Asphalt Plant | day | 35000 | 0.5 | 17500 | 700
| Bitumen Distributor | day | 6700 | 0.5 | 3350 | 134
| Dump Truck | day | 6400 | 5 | 32000 | 1280
| Tyre roller PTR | day | 6000 | 1 | 6000 | 240
| Vibratory Roller ( 6-7.5 tonne) | day | 5000 | 0.5 | 2500 | 100
Item Type | Labour
| Asphalt Mistry | day | 750 | 2 | 1500 | 60
| Foreman | day | 800 | 1 | 800 | 32
| Semi-skilled labourer | day | 450 | 4 | 1800 | 72
| Unskilled labourer | day | 350 | 8 | 2800 | 112
Item Type | Material
| Angle Iron (62.5x62.5x6mm) using 20 times | lin. metre | 400 | 20 | 8000 | 320
| Bitumen | tonne | 52000 | 3.07 | 159640 | 6385.6
| Coarse Sand FM>2.5 | cu. metre | 2000 | 6.25 | 12500 | 500
| Crushed boulder/gravel aggregate <25mm | cu. metre | 6400 | 21.88 | 140032 | 5601.28
| Crusher (stone) dust | cu. metre | 2850 | 3.12 | 8892 | 355.68
| Diesel | ltr | 70 | 137.5 | 9625 | 385
[5 empty] | Basic Unit Price of Specification Item : | 16877.56
|  |  |  | Plus Profit at : | 10% | 1687.756
[5 empty] | Sub-Total : | 18565.316
[5 empty] | Plus Tax & VAT at 12.3596% : | 2294.5988
[5 empty] | Total Unit Price of Specification Item : | 20859.9148
Assumption : | The same comments apply as for Base Course Item 03/10/01.
Item Code | 03/11/01
Item Name | Premix Bituminous Carpeting (Bitumen Grade 80/100)
Unit of Measurement | cu metre
Quantity for Estimation | 25 |  |  |  |  | (All Prices Are in Taka)
Specification Item Components
| Item Name | Unit of Measurement | Unit Rate | Quantity Required | Price for Estimation Quantity | Unit Price
Item Category | Primary Item
Item Type | Equipment
| Bitumen Heater (Tar Boiler) | day | 400 | 1 | 400 | 16
| Richshaw Van | day | 250 | 3 | 750 | 30
| Small hand tools (2) | day | 10 | 83 | 830 | 33.2
| Tyre roller PTR | day | 6000 | 1 | 6000 | 240
| Vibratory roller (1-3 tonne) | day | 1500 | 1 | 1500 | 60
Item Type | Labour |  |  |  | 0 | 0
| Asphalt Mistry | day | 750 | 14 | 10500 | 420
| Masons | day | 600 | 4 | 2400 | 96
| Semi-skilled labourer | day | 450 | 18 | 8100 | 324
| Unskilled labourer | day | 350 | 47 | 16450 | 658
Item Type | Material |  |  |  | 0 | 0
| Angle Iron (62.5x62.5x6mm) using 20 times | lin. metre | 150 | 20 | 3000 | 120
| Bitumen | tonne | 52000 | 2.43 | 126360 | 5054.4
| Coarse Sand FM>2.5 | cu. metre | 2000 | 13.13 | 26260 | 1050.4
| Crushed boulder/gravel aggregate <25mm | cu. metre | 6400 | 16.25 | 104000 | 4160
| Crusher (stone) dust | cu. metre | 2850 | 3.12 | 8891.9997 | 355.68
| Firewood | tonne | 5000 | 1.36 | 6800.0001 | 272
[5 empty] | Basic Unit Price of Specification Item : | 12889.68
|  |  |  | Plus Profit at : | 1% | 128.8968
[5 empty] | Sub-Total : | 13018.5768
[5 empty] | Plus Tax & VAT at 11.7318% : | 1527.3134
[5 empty] | Total Unit Price of Specification Item : | 14545.8902
Assumption : | Rate has been calculated for 50mm thickness of compacted pavement layer (mat). In order to achieve the specified grading a blend of at least 3-4 different types of aggregates and sands is required, which for this exercise has been taken as crusher dust:Sylhet sand: 5mm crushed gravel : 12mm crushed gravel : 20mm crushed gravel blended together in a ratio of 10%:20%:15%:20%:35%.
Item Code | 03/12/02
Item Name | 12 mm Compacted Premix Bituminous Seal Coat (Bitumen Grade 80/100)
Unit of Measurement | sq. metre
Quantity for Estimation | 1500 |  |  |  |  | (All Prices Are in Taka)
Specification Item Components
| Item Name | Unit of Measurement | Unit Rate | Quantity Required | Price for Estimation Quantity | Unit Price
Item Category | Primary Item
Item Type | Equipment
| 2/3 wheel static roller 8-12 tonnes | day | #REF! | 0.75 | #REF! | #REF!
| Bitumen Heater (Tar Boiler) | day | #REF! | 1.5 | #REF! | #REF!
| Richshaw Van | day | #REF! | 1.5 | #REF! | #REF!
| Small hand tools (2) | day | #REF! | 72 | #REF! | #REF!
Item Type | Labour |  |  |  | 0 | 0
| Asphalt Mistry | day | #REF! | 14 | #REF! | #REF!
| Semi-skilled labourer | day | #REF! | 15 | #REF! | #REF!
| Unskilled labourer | day | #REF! | 43 | #REF! | #REF!
Item Type | Material |  |  |  | 0 | 0
| Bitumen | tonne | #REF! | 1.62 | #REF! | #REF!
| Coarse Sand FM>2.5 | cu. metre | #REF! | 9.6 | #REF! | #REF!
| Crusher (stone) dust | cu. metre | #REF! | 2.4 | #REF! | #REF!
| Firewood | tonne | #REF! | 1.02 | #REF! | #REF!
| Pea gravel | cu. metre | #REF! | 12 | #REF! | #REF!
[5 empty] | Basic Unit Price of Specification Item : | #REF!
[5 empty] | Plus Profit at 10.00% : | #REF!
[5 empty] | Sub-Total : | #REF!
[5 empty] | Plus Tax & VAT at 11.7318% : | #REF!
[5 empty] | Total Unit Price of Specification Item : | #REF!
#REF!
Assumption : | Assume the material requirements and labour for heating aggregates etc are pro rata from those resources needed for 7mm thick seal coat. Only cleaning labour remains the same.
Item Code | 03/12/03
Item Name | 15 mm Compacted Premix Bituminous Seal Coat (Bitumen Grade 80/100)
Unit of Measurement | sq. metre
Quantity for Estimation | 1500 |  |  |  |  | (All Prices Are in Taka)
Specification Item Components
| Item Name | Unit of Measurement | Unit Rate | Quantity Required | Price for Estimation Quantity | Unit Price
Item Category | Primary Item
Item Type | Equipment
| 2/3 wheel static roller 8-12 tonnes | day | #REF! | 0.75 | #REF! | #REF!
| Bitumen Heater (Tar Boiler) | day | #REF! | 2 | #REF! | #REF!
| Richshaw Van | day | #REF! | 2 | #REF! | #REF!
| Small hand tools (2) | day | #REF! | 91 | #REF! | #REF!
Item Type | Labour |  |  |  | 0 | 0
| Asphalt Mistry | day | #REF! | 14 | #REF! | #REF!
| Semi-skilled labourer | day | #REF! | 17 | #REF! | #REF!
| Unskilled labourer | day | #REF! | 54 | #REF! | #REF!
Item Type | Material |  |  |  | 0 | 0
| Bitumen | tonne | #REF! | 2.2 | #REF! | #REF!
| Coarse Sand FM>2.5 | cu. metre | #REF! | 12 | #REF! | #REF!
| Crusher (stone) dust | cu. metre | #REF! | 3 | #REF! | #REF!
| Firewood | tonne | #REF! | 1.42 | #REF! | #REF!
| Pea gravel | cu. metre | #REF! | 15 | #REF! | #REF!
[5 empty] | Basic Unit Price of Specification Item : | #REF!
[5 empty] | Plus Profit at 10.00% : | #REF!
[5 empty] | Sub-Total : | #REF!
[5 empty] | Plus Tax & VAT at 11.7318% : | #REF!
[5 empty] | Total Unit Price of Specification Item : | #REF!
#REF!
Assumption :
Item Code | 03/13/01
Item Name | Brick on End Edging
Unit of Measurement | Lin. Metre
Quantity for Estimation | 100 |  |  |  |  | (All Prices Are in Taka)
Specification Item Components
| Item Name | Unit of Measurement | Unit Rate | Quantity Required | Price for Estimation Quantity | Unit Price
Item Category | Primary Item
Item Type | Equipment
| Small hand tools (2) | day | 10 | 4 | 40 | 0.4
Item Type | Labour
| Masons | day | 600 | 1 | 600 | 6
| Unskilled labourer | day | 350 | 3 | 1050 | 10.5
Item Type | Material
| Brick P.J. | no. | 10 | 800 | 8000 | 80
| Sand FM>0.5 | cu. metre | 400 | 0.2 | 80 | 0.8
[5 empty] | Basic Unit Price of Specification Item : | 97.7
|  |  |  | Plus Profit at : | 10% | 9.77
[5 empty] | Sub-Total : | 107.47
[5 empty] | Plus Tax & VAT at 12.3596% : | 13.2829
[5 empty] | Total Unit Price of Specification Item : | 120.7529
Assumption : | Rate is based on a production of 100 lin.m.
Item Code | 06/05/01
Item Name | Road Marking Thermoplastic Material (by spray) 3mm Thick.
Unit of Measurement | sq.m
Quantity for Estimation | 350 |  |  |  |  | (All Prices Are in Taka)
Specification Item Components
| Item Name | Unit of Measurement | Unit Rate | Quantity Required | Price for Estimation Quantity | Unit Price
Item Category | Primary Item
Item Type | Equipment
| Boiler/Heater (1) | day | 3500 | 1 | 3500 | 10
| Spreader | day | 6000 | 1 | 6000 | 17.1429
| Truck (5 Tonne) | day | 2000 | 1 | 2000 | 5.7143
Item Type | Labour
| Foreman | day | 800 | 3 | 2400 | 6.8571
| Skilled labourer | day | 600 | 7 | 4200 | 12
| Unskilled labourer | day | 350 | 10 | 3500 | 10
Item Type | Material
| Tharmoplastic Materials | kg | 90 | 2100 | 189000 | 540
| Glass beads | kg | 90 | 175 | 15750 | 45
| Chalk Powder, brush etc. | L.S |  |  | 500 | 1.4286
[5 empty] | Basic Unit Price of Specification Item : | 648.1429
|  |  |  | Plus Profit at : | 10% | 64.813
[5 empty] | Sub-Total : | 712.9558
[5 empty] | Plus Tax & VAT at 12.3596% : | 88.1185
[5 empty] | Total Unit Price of Specification Item : | 801.0743
Item Code | 06/05/02
Item Name | Road Marking - Road marking Paint
Unit of Measurement | Sq Metre
Quantity for Estimation | 100 |  |  |  |  | (All Prices Are in Taka)
Specification Item Components
| Item Name | Unit of Measurement | Unit Rate | Quantity Required | Price for Estimation Quantity | Unit Price
Item Category | Primary Item
Item Type | Equipment
Item Type | Labour
| Painter | day | #REF! | 1 | #REF! | #REF!
| Painter Helper | day | #REF! | 2 | #REF! | #REF!
| Unskilled labourer | day | #REF! | 2 | #REF! | #REF!
Item Type | Material |  |  |  |  | 0
| Paint (Road Marking Berger brand) | Lit. | #REF! | 50 | #REF! | #REF!
| Thiner (Jensolin T-4) Berger brand | Lit. | #REF! | 2.5 | #REF! | #REF!
| Chalk Powder, Ware brush, Cowar Brush, Scraper, etc. | L.S |  |  | 200 | 2
[5 empty] | Basic Unit Price of Specification Item : | #REF!
[5 empty] | Plus Profit at 10.00% : | #REF!
[5 empty] | Sub-Total : | #REF!
[5 empty] | Plus Tax & VAT at 11.7318% : | #REF!
[5 empty] | Total Unit Price of Specification Item : | #REF!
#REF!
Item Code | 06/05/03
Item Name | Reflecting Road Studs
Unit of Measurement | Number
Quantity for Estimation | 1 |  |  |  |  | (All Prices Are in Taka)
Specification Item Components
| Item Name | Unit of Measurement | Unit Rate | Quantity Required | Price for Estimation Quantity | Unit Price
Item Category | Primary Item
Item Type | Material
| Reflecting Road Studs | No. | 730 | 1 | 730 | 730
[5 empty] | Basic Unit Price of Specification Item : | 730
[5 empty] | Plus Profit at 10.00% : | 73
[5 empty] | Sub-Total : | 803
[5 empty] | Plus Tax & VAT at 11.7318% : | 94.2064
[5 empty] | Total Unit Price of Specification Item : | 897.2064
897
Item Code | 06/05/04
Item Name | Application of Ballotini
Unit of Measurement | Sq Metre
Quantity for Estimation | 1 |  |  |  |  | (All Prices Are in Taka)
Specification Item Components
| Item Name | Unit of Measurement | Unit Rate | Quantity Required | Price for Estimation Quantity | Unit Price
Item Category | Primary Item
Item Type | Material
| Coarse Sand FM>2.5 | cu. metre | 1700 | 0.167 | 283.9 | 283.9
[5 empty] | Basic Unit Price of Specification Item : | 283.9
[5 empty] | Plus Profit at 10.00% : | 28.39
[5 empty] | Sub-Total : | 312.29
[5 empty] | Plus Tax & VAT at 11.7318% : | 36.6372
[5 empty] | Total Unit Price of Specification Item : | 348.9272
349
Assumption :
Item Code | 06/06/01
Item Name | Topsoil
Unit of Measurement | cu metre
Quantity for Estimation | 5 |  |  |  |  | (All Prices Are in Taka)
Specification Item Components
| Item Name | Unit of Measurement | Unit Rate | Quantity Required | Price for Estimation Quantity | Unit Price
Item Category | Primary Item
Item Type | Equipment
| Small hand tools (1) | day | #REF! | 2 | #REF! | #REF!
Item Type | Labour |  |  |  |  | 0
| Semi-skilled labourer | day | #REF! | 0.3 | #REF! | #REF!
| Unskilled labourer | day | #REF! | 2 | #REF! | #REF!
Item Type | Material |  |  |  |  | 0
| Soil | cu. metre | #REF! | 5 | #REF! | #REF!
[5 empty] | Basic Unit Price of Specification Item : | #REF!
[5 empty] | Plus Profit at 10.00% : | #REF!
[5 empty] | Sub-Total : | #REF!
[5 empty] | Plus Tax & VAT at 11.7318% : | #REF!
[5 empty] | Total Unit Price of Specification Item : | #REF!
#REF!
Assumption : | The rate is an average all in rate from recent RHD contracts.
Item Code | 06/07/01
Item Name | Grass Sodding
Unit of Measurement | Sq Metre
Quantity for Estimation | 10 |  |  |  |  | (All Prices Are in Taka)
Specification Item Components
| Item Name | Unit of Measurement | Unit Rate | Quantity Required | Price for Estimation Quantity | Unit Price
Item Category | Primary Item
Item Type | Labour
| Unskilled labourer | day | #REF! | 0.75 | #REF! | #REF!
[5 empty] | Total Price of Specification Item : | #REF!
[5 empty] | Basic Unit Price of Specification Item : | #REF!
[5 empty] | Plus Profit at 10.00% : | #REF!
[5 empty] | Sub-Total : | #REF!
[5 empty] | Plus Tax & VAT at 11.7318% : | #REF!
[5 empty] | Total Unit Price of Specification Item : | #REF!
#REF!
Assumption : | The rate quoted is an average all in rate, inclusive of all material, labour and plant costs, taken from recent RHD contracts.
Item Code | 06/07/02
Item Name | Grass Turfing
Unit of Measurement | Sq Metre
Quantity for Estimation | 10 |  |  |  |  | (All Prices Are in Taka)
Specification Item Components
| Item Name | Unit of Measurement | Unit Rate | Quantity Required | Price for Estimation Quantity | Unit Price
Item Category | Primary Item
Item Type | Labour
| Unskilled labourer | day | 350 | 0.75 | 262.5 | 26.25
[5 empty] | Basic Unit Price of Specification Item : | 26.25
|  |  |  | Plus Profit at : | 10% | 2.625
[5 empty] | Sub-Total : | 28.875
[5 empty] | Plus Tax & VAT at 12.3596% : | 3.5688
[5 empty] | Total Unit Price of Specification Item : | 32.4438
Assumption :
Item Code | 06/08/01
Item Name | Guardrail
Unit of Measurement | Lin. Metre
Quantity for Estimation | 1 |  |  |  |  | (All Prices Are in Taka)
Specification Item Components
| Item Name | Unit of Measurement | Unit Rate | Quantity Required | Price for Estimation Quantity | Unit Price
Item Category | :
Item Type | :
|  |  | 0 | 0 | 0 | 0
[5 empty] | Basic Unit Price of Specification Item : | 0
[5 empty] | Plus Profit at 10.00% : | 0
[5 empty] | Sub-Total : | 0
[5 empty] | Plus Tax & VAT at 11.7318% : | 0
[5 empty] | Total Unit Price of Specification Item : | 0
Assumption :
Item Code | 06/09/01
Item Name | Concrete Monument
Unit of Measurement | Number
Quantity for Estimation | 1 |  |  |  |  | (All Prices Are in Taka)
Specification Item Components
| Item Name | Unit of Measurement | Unit Rate | Quantity Required | Price for Estimation Quantity | Unit Price
Item Category | :
Item Type | :
|  |  | 0 | 0 | 0 | 0
[5 empty] | Basic Unit Price of Specification Item : | 0
[5 empty] | Plus Profit at 10.00% : | 0
[5 empty] | Sub-Total : | 0
[5 empty] | Plus Tax & VAT at 11.7318% : | 0
[5 empty] | Total Unit Price of Specification Item : | 0
Assumption :
Item Code | 06/09/02
Item Name | Concrete Post
Unit of Measurement | Number
Quantity for Estimation | 1 |  |  |  |  | (All Prices Are in Taka)
Specification Item Components
| Item Name | Unit of Measurement | Unit Rate | Quantity Required | Price for Estimation Quantity | Unit Price
Item Category | :
Item Type | :
|  |  | 0 | 0 | 0 | 0
[5 empty] | Basic Unit Price of Specification Item : | 0
[5 empty] | Plus Profit at 10.00% : | 0
[5 empty] | Sub-Total : | 0
[5 empty] | Plus Tax & VAT at 11.7318% : | 0
[5 empty] | Total Unit Price of Specification Item : | 0
Assumption :
Item Code | 06/10/01
Item Name | Traffic Signs
Unit of Measurement | Number
Quantity for Estimation | 1 |  |  |  |  | (All Prices Are in Taka)
Specification Item Components
| Item Name | Unit of Measurement | Unit Rate | Quantity Required | Price for Estimation Quantity | Unit Price
Item Category | Primary Item
Item Type | Material
| Traffic Sign | no. | 4000 | 1.2478 | 4991.2 | 4991.2
[5 empty] | Basic Unit Price of Specification Item : | 4991.2
|  |  |  | Plus Profit at : | 10% | 499.12
[5 empty] | Sub-Total : | 5490.32
[5 empty] | Plus Tax & VAT at 12.3596% : | 678.5816
[5 empty] | Total Unit Price of Specification Item : | 6168.9016
Item Code | 06/10/02
Item Name | Sign Post
Unit of Measurement | Number
Quantity for Estimation | 1 |  |  |  |  | (All Prices Are in Taka)
Specification Item Components
| Item Name | Unit of Measurement | Unit Rate | Quantity Required | Price for Estimation Quantity | Unit Price
Item Category | Primary Item
Item Type | Material
| Sign post (50/75mm dia Wall thickness 2mm minmum) | no. | 2873.093 | 1 | 2873.093 | 2873.093
[5 empty] | Basic Unit Price of Specification Item : | 2873.093
|  |  |  | Plus Profit at : | 10% | 287.3093
[5 empty] | Sub-Total : | 3160.4023
[5 empty] | Plus Tax & VAT at 12.3596% : | 390.6131
[5 empty] | Total Unit Price of Specification Item : | 3551.0154
Assumption : | The rate is an average rate for recent RHD Contracts
Item Code | 06/11/01
Item Name | Rumble strips (Bituminous Concrete Volume)
Unit of Measurement | cum
Quantity for Estimation | 10 |  |  |  |  | (All Prices Are in Taka)
Specification Item Components
| Item Name | Unit of Measurement | Unit Rate | Quantity Required | Price for Estimation Quantity | Unit Price
Item Category | Primary Item
Item Type | Equipment
| Bitumen Heater (Ter Boiler) | day | #REF! | 2 | #REF! | #REF!
| Rickshaw Van | day | #REF! | 2 | #REF! | #REF!
| Small hand tools (2) | day | #REF! | 33 | #REF! | #REF!
Item Type | Labour |  |  |  |  | 0
| Asphalt Mistry | day | #REF! | 6 | #REF! | #REF!
| Masons | day | #REF! | 2 | #REF! | #REF!
| Semi skilled labourer | day | #REF! | 7 | #REF! | #REF!
| Unskilled labourer | day | #REF! | 19 | #REF! | #REF!
Item Type | Material |  |  |  |  | 0
| Bitumen | tonne | #REF! | 0.97 | #REF! | #REF!
| Sand FM>2.5 | cu. metre | #REF! | 5.25 | #REF! | #REF!
| Crushed stone (with maximum graded size 6-8mm) | cu. metre | #REF! | 6.5 | #REF! | #REF!
| Crusher (stone) dust | cu. metre | #REF! | 1.25 | #REF! | #REF!
| Firewood | tonne | #REF! | 0.54 | #REF! | #REF!
[5 empty] | Basic Unit Price of Specification Item : | #REF!
[5 empty] | Plus Profit at 10.00% : | #REF!
[5 empty] | Sub-Total : | #REF!
[5 empty] | Plus Tax & VAT at 11.7318% : | #REF!
[5 empty] | Total Unit Price of Specification Item : | #REF!
#REF!
Assumption :
Item Code | 06/11/02
Item Name | Road Marking Thermoplastic Material (by spray)
Unit of Measurement | sq.m
Quantity for Estimation | 1 |  |  |  |  | (All Prices Are in Taka)
Specification Item Components
| Item Name | Unit of Measurement | Unit Rate | Quantity Required | Price for Estimation Quantity | Unit Price
Item Type | Material
| Thermoplastic paint (Asparagus) (3mm) the cost includes all material, labour, suface cleaning, heating, machanical application device etc. | sq. metre | 858.67 | 1 | 858.67 | 858.67
[5 empty] | Basic Unit Price of Specification Item : | 858.67
[5 empty] | Plus Profit at 10.00% : | 85.867
[5 empty] | Sub-Total : | 944.537
[5 empty] | Plus Tax & VAT at 11.7318% : | 110.8112
[5 empty] | Total Unit Price of Specification Item : | 1055.3482
1055
Assumption :
Item Code | 6/12/01
Item Name | Geotextile Filter Fabric (as detailed on the Drawings)
Unit of Measurement | Sq Metre
Quantity for Estimation | 10 |  |  |  |  | (All Prices Are in Taka)
Specification Item Components
| Item Name | Unit of Measurement | Unit Rate | Quantity Required | Price for Estimation Quantity | Unit Price
Item Category | Primary Item
Item Type | Equipment
| Plate Compactor | day | 900 | 0.125 | 112.5 | 11.25
| Small hand tools (2) | day | #REF! | 0.5 | #REF! | #REF!
Item Type | Labour |  |  |  |  | 0
| Masons | day | #REF! | 0.1875 | #REF! | #REF!
| Unskilled labourer | day | #REF! | 0.3125 | #REF! | #REF!
Item Type | Material |  |  |  |  | 0
| Geotextile | sq. metre | #REF! | 11 | #REF! | #REF!
[5 empty] | Basic Unit Price of Specification Item : | #REF!
[5 empty] | Plus Profit at 10.00% : | #REF!
[5 empty] | Sub-Total : | #REF!
[5 empty] | Plus Tax & VAT at 11.7318% : | #REF!
[5 empty] | Total Unit Price of Specification Item : | #REF!
#REF!
Assumption :
Item Code | 6/12/02
Item Name | Furnishing and installing Matress (as detailed on the drawings)
Unit of Measurement | Sq Metre
Quantity for Estimation | 12 |  |  |  |  | (All Prices Are in Taka)
Specification Item Components
| Item Name | Unit of Measurement | Unit Rate | Quantity Required | Price for Estimation Quantity | Unit Price
Item Category | Primary Item
Item Type | Equipment
| Small hand tools (1) | day | #REF! | 5 | #REF! | #REF!
Item Type | Labour |  |  |  |  | 0
| Masons | day | #REF! | 1 | #REF! | #REF!
| Unskilled labourer | day | #REF! | 3 | #REF! | #REF!
Item Type | Material |  |  |  |  | 0
| 1st Class Brick | no. | 8 | 906 | 7248 | 604
| G.I wire, nails etc | kg | 100 | 1 | 100 | 8.3333
| Matressing | sq. metre | 100 | 27 | 2700 | 225
| Reinforcing bar grade 60 | tonne | #REF! | 0.04706 | #REF! | #REF!
[5 empty] | Basic Unit Price of Specification Item : | #REF!
[5 empty] | Plus Profit at 10.00% : | #REF!
[5 empty] | Sub-Total : | #REF!
[5 empty] | Plus Tax & VAT at 11.7318% : | #REF!
[5 empty] | Total Unit Price of Specification Item : | #REF!
#REF!
Assumption : | GI woven Mesh Matresses are an imported item in Bangladesh and as such the rate will depend not only on the quantity of work to be done but also the current market prices for the matresses.
Item Code | 6/13/01(a)
Item Name | Bullah Palisiding
Unit of Measurement | Lin. Metre
Quantity for Estimation | 6 |  |  |  |  | (All Prices Are in Taka)
Specification Item Components
| Item Name | Unit of Measurement | Unit Rate | Quantity Required | Price for Estimation Quantity | Unit Price
Item Category | Primary Item
Item Type | Equipment
| Hire of Piling Winch (Bullah Piles) | day | 1100 | 1 | 1100 | 183.3333
| Small hand tools (1) | day | #REF! | 23 | #REF! | #REF!
Item Type | Labour |  |  |  |  | 0
| Foreman | day | #REF! | 1 | #REF! | #REF!
| Masons | day | #REF! | 3 | #REF! | #REF!
| Semi-skilled labourer | day | #REF! | 5 | #REF! | #REF!
| Unskilled labourer | day | #REF! | 14 | #REF! | #REF!
Item Type | Material |  |  |  |  | 0
| Bullah Pile 6m Long (Dia 150-175mm) | No. | 2700 | 11 | 29700 | 4950
| Bullah pile 4m long (Dia. 150-200mm) | No. | 1500 | 1.5 | 2250 | 375
| Drum Sheet | No | 130 | 7 | 910 | 151.6667
| Nail | kg | 120 | 2.5 | 300 | 50
| Nut bolt 16mm | No | 35 | 22 | 770 | 128.3333
[5 empty] | Total Price of Specification Item : | #REF!
[5 empty] | Basic Unit Price of Specification Item : | #REF!
[5 empty] | Plus Profit at 10.00% : | #REF!
[5 empty] | Sub-Total : | #REF!
[5 empty] | Plus Tax & VAT at 11.7318% : | #REF!
[5 empty] | Total Unit Price of Specification Item : | #REF!
#REF!
Assumption :
Item Code | 6/13/01b
Item Name | Bullah Palisiding (Local Bullah: 150mm-200mm)
Unit of Measurement | Lin. Metre
Quantity for Estimation | 6 |  |  |  |  | (All Prices Are in Taka)
Specification Item Components
| Item Name | Unit of Measurement | Unit Rate | Quantity Required | Price for Estimation Quantity | Unit Price
Item Category | Primary Item
Item Type | Equipment
| Hire of Piling Winch (Bullah Piles) | day | 1100 | 1 | 1100 | 183.3333
| Small hand tools (1) | day | 10 | 23 | 230 | 38.3333
Item Type | Labour
| Foreman | day | 800 | 1 | 800 | 133.3333
| Masons | day | 600 | 3 | 1800 | 300
| Semi-skilled labourer | day | 450 | 5 | 2250 | 375
| Unskilled labourer | day | 350 | 14 | 4900 | 816.6667
Item Type | Material
| Bullah Pile 6m Long (Dia 150-200mm) | No. | 1700 | 11 | 18700 | 3116.6667
| Bullah pile 4m long (Dia. 150-200mm) | No. | 1100 | 1.5 | 1650 | 275
| Drum Sheet | No | 130 | 7 | 910 | 151.6667
| Nail | kg | 100 | 2.5 | 250 | 41.6667
| Nut bolt 16mm | No | 35 | 22 | 770 | 128.3333
[5 empty] | Basic Unit Price of Specification Item : | 5560
|  |  |  | Plus Profit at : | 10% | 556
[5 empty] | Sub-Total : | 6116
[5 empty] | Plus Tax & VAT at 11.7318% : | 717.5169
[5 empty] | Total Unit Price of Specification Item : | 6833.5169
Item Code | 6/14/01
Item Name | Mobilization for deck slab repairing work, etc
Unit of Measurement | Lin. Metre
Quantity for Estimation | 10 |  |  |  |  | (All Prices Are in Taka)
Specification Item Components
| Item Name | Unit of Measurement | Unit Rate | Quantity Required | Price for Estimation Quantity | Unit Price
Item Category | Primary Item
Item Type | Equipment
| Flat Bed truck (5 tons) | day | #REF! | 1 | #REF! | #REF!
Item Type | Labour |  |  |  |  | 0
| Flagman | day | #REF! | 2 | #REF! | #REF!
Item Type | Material |  |  |  |  | 0
| Construction warning signs, etc | L.S. | 1200 | 1 | 1200 | 120
[5 empty] | Basic Unit Price of Specification Item : | #REF!
[5 empty] | Plus Profit at 10.00% : | #REF!
[5 empty] | Sub-Total : | #REF!
[5 empty] | Plus Tax & VAT at 11.7318% : | #REF!
[5 empty] | Total Unit Price of Specification Item : | #REF!
#REF!
Assumption : | Considering the mobilization for 10 sq. meter of deck slab repairing work can do in a day by the above mentioned equipment, labour and material, etc.
Item Code | 06/15/01
Item Name | Concrete Guide Post (1.6 m long, 200mm dia)
Unit of Measurement | No.
Quantity for Estimation | 1 |  |  |  |  | (All Prices Are in Taka)
Specification Item Components
| Item Name | Unit of Measurement | Unit Rate | Quantity Required | Price for Estimation Quantity | Unit Price
Item Category | Primary Item
Item Type | Material
| Concrete | cum | 13125.07 | 0.0502 | 658.8785 | 658.8785
| Reinforcement | tonne | 74000 | 0.0075 | 555 | 555
| Painting | sqm | 160 | 0.628 | 100.48 | 100.48
| Placing | No. | 250 | 1 | 250 | 250
[5 empty] | Basic Unit Price of Specification Item : | 1564.3585
|  |  |  | Plus Profit at : | 10% | 156.4359
[5 empty] | Sub-Total : | 1720.7944
[5 empty] | Plus Tax & VAT at 12.3596% : | 212.6833
[5 empty] | Total Unit Price of Specification Item : | 1933.4777
Assumption :
Item Code | 06/16/01
Item Name | Concrete Kilometer Post (As per drawing)
Unit of Measurement | No.
Quantity for Estimation | 1 |  |  |  |  | (All Prices Are in Taka)
Specification Item Components
| Item Name | Unit of Measurement | Unit Rate | Quantity Required | Price for Estimation Quantity | Unit Price
Item Category | Primary Item
Item Type | Material
| Roadway Excavation in unsuitable Material | cum | 150 | 0.506 | 75.9 | 75.9
| Sand Backfill for Structures | cum | 800 | 0.1518 | 121.44 | 121.44
| Single Layer Brick Flat Soling | sqm | 478 | 1.012 | 483.736 | 483.736
| Concrete Class10 | cum | #REF! | 0.1012 | #REF! | #REF!
| Concrete Class 20 | cum | #REF! | 0.2854 | #REF! | #REF!
| Mild Steel Reinforcement Bars | tonne | 74000 | 0.0077 | 569.8 | 569.8
| 6 mm thick cement sand(F.M1.2) plaster | sqm | 143.2555 | 1.8288 | 261.9857 | 261.9857
| Painting to post etc. 2(two) coat | sqm | 200 | 1.8288 | 365.76 | 365.76
| Lettering on both side of km post with 10cm size | L.S. | 1.51 | 200 | 302 | 302
[5 empty] | Basic Unit Price of Specification Item : | #REF!
|  |  |  | Plus Profit at : | 10% | #REF!
[5 empty] | Sub-Total : | #REF!
[5 empty] | Plus Tax & VAT at 12.3596% : | #REF!
[5 empty] | Total Unit Price of Specification Item : | #REF!
Assumption :
Item Code | 06/17/01(a)
Item Name | RCC Palisiding (4m post, 200mm X 200mm)
Unit of Measurement | Lin. Metre
Quantity for Estimation | 45 |  |  |  |  | (All Prices Are in Taka)
Specification Item Components
| Item Name | Unit of Measurement | Unit Rate | Quantity Required | Price for Estimation Quantity | Unit Price
Item Category | Primary Item
Item Type | Labour
| i) Skilled labour | nos | 600 | 36 | 21600 | 480
| ii) Ordinary labour | nos | 350 | 108 | 37800 | 840
Item Type | Equipment |  |  |  |  | 0
| Hire charge of monkey with driving arrangement. | L.S. | 2000 | 1 | 2000 | 44.4444
Item Type | Material |  |  |  |  | 0
| Concrete Class 25 | cum | 12389 | 12.885 | 159632.265 | 3547.3837
| Mild Steel Reinforcement Bars | tonne | 74000 | 1.697 | 125578 | 2790.6222
| Nuts, bolts, washers etc | nos | 65 | 102 | 6630 | 147.3333
[5 empty] | Basic Unit Price of Specification Item : | 7849.7837
|  |  |  | Plus Profit at : | 1% | 78.4978
[5 empty] | Sub-Total : | 7928.2815
[5 empty] | Plus Tax & VAT at 12.3596% : | 979.9039
[5 empty] | Total Unit Price of Specification Item : | 8908.1854
Item Code | 06/17/01(b)
Item Name | RCC Palisiding (3m post, 150mm X 150mm)
Unit of Measurement | Linear Metre
Quantity for Estimation | 45 |  |  |  |  | (All Prices Are in Taka)
Specification Item Components
| Item Name | Unit of Measurement | Unit Rate | Quantity Required | Price for Estimation Quantity | Unit Price
Item Category | Primary Item
Item Type | Labour
| i) Skilled labour | nos | 600 | 36 | 21600 | 480
| ii) Ordinary labour | nos | 350 | 108 | 37800 | 840
Item Type | Equipment
| Hire charge of monkey with driving arrangement. | L.S. | 3000 | 1 | 3000 | 66.6667
Item Type | Material
| Concrete Class 25 | cum | 12389 | 8.1675 | 101187.1575 | 2248.6035
| Mild Steel Reinforcement Bars | tonne | 74000 | 0.803 | 59422 | 1320.4889
| Nuts, bolts, washers etc | nos | 65 | 102 | 6630 | 147.3333
[5 empty] | Basic Unit Price of Specification Item : | 5103.0924
|  |  |  | Plus Profit at : | 10% | 510.3092
[5 empty] | Sub-Total : | 5613.4016
[5 empty] | Plus Tax & VAT at 12.3596% : | 693.794
[5 empty] | Total Unit Price of Specification Item : | 6307.1956
Item Code | Special Item-01 (Approved Rate of Jessore & Khulna Circle)
Item Name | Manufacturing of Road directional board as size 1500mmx1800mm with 18-BWG. M.S. Sheet and posting reflecting sheet with best quality blue/Gum including letter writing and symbol making and fixed 75mm dia G.I. Pipe fitted all side of the board by necessary Nut bolt screw welding curing adjusting straightening properly the M.S. Sheet etc. complete as per direction & design & symbol in/c. cost of all materials and incidental charges in all respect as per direction of the E/c.
Unit of Measurement | sqm
Quantity for Estimation | 1 |  |  |  |  | (All Prices Are in Taka)
Specification Item Components
| Item Name | Unit of Measurement | Unit Rate | Quantity Required | Price for Estimation Quantity | Unit Price
Item Category | Primary Item
Item Type | Material
| Manufacturing of Road directional board as size 1500mmx1800mm with 18-BWG. M.S. Sheet and posting reflecting sheet with best quality blue/Gum including letter writing and symbol making and fixed 75mm dia G.I. Pipe fitted all side of the board by necessary Nut bolt screw welding curing adjusting straightening properly the M.S. Sheet etc. complete as per direction & design & symbol in/c. cost of all materials and incidental charges in all respect as per direction of the E/c. | sqm | 18000 | 1 | 18000 | 18000
[5 empty] | Basic Unit Price of Specification Item : | 18000
|  |  |  | Plus Profit at : | 10% | 1800
[5 empty] | Sub-Total : | 19800
[5 empty] | Plus Tax & VAT at 12.3596% : | 2447.2008
[5 empty] | Total Unit Price of Specification Item : | 22247.2008
Item Code | Special Item-1
Item Name | Providing 50mm U-pvc Pipe for Weephole
Unit of Measurement | LM
Quantity for Estimation | 1 |  |  |  |  | (All Prices Are in Taka)
Specification Item Components
| Item Name | Unit of Measurement | Unit Rate | Quantity Required | Price for Estimation Quantity | Unit Price
Item Category | Primary Item
Item Type | Material
| Providing 50mm U-pvc Pipe for Weephole | LM | 2600 | 1 | 2600 | 2600
[5 empty] | Basic Unit Price of Specification Item : | 2600
|  |  |  | Plus Profit at : | 10% | 260
[5 empty] | Sub-Total : | 2860
[5 empty] | Plus Tax & VAT at 12.3596% : | 353.4846
[5 empty] | Total Unit Price of Specification Item : | 3213.4846
Item Code | Special-2
Item Name | Enamel Paint
Unit of Measurement | sq. metre
Quantity for Estimation | 9.29 |  |  |  |  | (All Prices Are in Taka)
Specification Item Components
| Item Name | Unit of Measurement | Unit Rate | Quantity Required | Price for Estimation Quantity | Unit Price
Item Category | Primary Item
Item Type | Equipment
| Small hand tools (2) | day | 10 | 5 | 50 | 5.3821
Item Type | Labour
| Painter | day | 500 | 1 | 500 | 53.8213
| Unskilled labourer | day | 350 | 1 | 350 | 37.6749
Item Type | Material
| Paint | Liter | 280 | 1 | 280 | 30.1399
| Sealer | Liter | 220 | 1 | 220 | 23.6814
| Thinner | Liter | 150 | 1 | 150 | 16.1464
[5 empty] | Basic Unit Price of Specification Item : | 166.8461
|  |  |  | Plus Profit at : | 10% | 16.6846
[5 empty] | Sub-Total : | 183.5307
[5 empty] | Plus Tax & VAT at 11.7318% : | 21.5315
[5 empty] | Total Unit Price of Specification Item : | 205.0621
Item Code | Special-1
Item Name | Pipe Drain
Unit of Measurement | m
Quantity for Estimation | 1 |  |  |  |  | (All Prices Are in Taka)
Specification Item Components
| Item Name | Unit of Measurement | Unit Rate | Quantity Required | Price for Estimation Quantity | Unit Price
Item Category | Primary Item
Item Type | Material
| Pipe Drain | m | 2050 | 1 | 2050 | 2050
[5 empty] | Basic Unit Price of Specification Item : | 2050
|  |  |  | Plus Profit at : | 10% | 205
[5 empty] | Sub-Total : | 2255
[5 empty] | Plus Tax & VAT at 11.7318% : | 264.5521
[5 empty] | Total Unit Price of Specification Item : | 2519.5521
Item Code | Misc-4
Item Name | Special Test
Unit of Measurement | LS
Quantity for Estimation | 1 |  |  |  |  | (All Prices Are in Taka)
Specification Item Components
| Item Name | Unit of Measurement | Unit Rate | Quantity Required | Price for Estimation Quantity | Unit Price
Item Category | Primary Item
Item Type | Labour
| Special test | LS | 82614.884 | 1 | 82614.884 | 82614.884
[5 empty] | Basic Unit Price of Specification Item : | 82614.884
|  |  |  | Plus Profit at : | 10% | 8261.4884
[5 empty] | Sub-Total : | 90876.3724
[5 empty] | Plus Tax & VAT at 11.7318% : | 10661.4343
[5 empty] | Total Unit Price of Specification Item : | 101537.8067
Item Code | PWD Item
Item Name | Brick Work with first Class Brick in cement sand (FM 1.2) Morter (1:4)
Unit of Measurement | cum
Quantity for Estimation | 1 |  |  |  |  | (All Prices Are in Taka)
Specification Item Components
| Item Name | Unit of Measurement | Unit Rate | Quantity Required | Price for Estimation Quantity | Unit Price
Item Category | Primary Item
Item Type | Material
| Brick Work with first Class Brick in cement sand (FM 1.2) Morter (1:4) | cum | 5100 | 1 | 5100 | 5100
[5 empty] | Basic Unit Price of Specification Item : | 5100
|  |  |  | Plus Profit at : | 10% | 510
[5 empty] | Sub-Total : | 5610
[5 empty] | Plus Tax & VAT at 12.3596% : | 693.3736
[5 empty] | Total Unit Price of Specification Item : | 6303.3736
Item Code | PWD Item
Item Name | Supply Fitting and fixing steel grill fencing
Unit of Measurement | sqm
Quantity for Estimation | 1 |  |  |  |  | (All Prices Are in Taka)
Specification Item Components
| Item Name | Unit of Measurement | Unit Rate | Quantity Required | Price for Estimation Quantity | Unit Price
Item Category | Primary Item
Item Type | Material
| Supply Fitting and fixing steel grill fencing | sqm | 3500 | 1 | 3500 | 3500
[5 empty] | Basic Unit Price of Specification Item : | 3500
|  |  |  | Plus Profit at : | 10% | 350
[5 empty] | Sub-Total : | 3850
[5 empty] | Plus Tax & VAT at 12.3596% : | 475.8446
[5 empty] | Total Unit Price of Specification Item : | 4325.8446
Item Code | Special Item-05
Item Name | Providing 50mm U-Pvc Pipe for weephole
Unit of Measurement | M
Quantity for Estimation | 1 |  |  |  |  | (All Prices Are in Taka)
Specification Item Components
| Item Name | Unit of Measurement | Unit Rate | Quantity Required | Price for Estimation Quantity | Unit Price
Item Category | Primary Item
Item Type | Material
| Providing 50mm U-Pvc Pipe for weephole | M | 600 | 1 | 600 | 600
[5 empty] | Basic Unit Price of Specification Item : | 600
|  |  |  | Plus Profit at : | 10% | 60
[5 empty] | Sub-Total : | 660
[5 empty] | Plus Tax & VAT at 12.3596% : | 81.5734
[5 empty] | Total Unit Price of Specification Item : | 741.5734
Item Code | Special Item-02 (Approved Rate of Jessore & Khulna Circle)
Item Name | Installation charge of road sign and signal board at important places with supply 300gg long and 75gg dia G.I. Pipe fitted with sign board by necessary Nut Bolt, welding cutting adjusting strengthening properly in/c. carrying the same to work site and installation with necessary box cutting B.F.S. brick work C/C. (1 : 2 : 6) as per drawing including cost of all materials and incidental charges etc. complete as per direction of the E/c.
Unit of Measurement | Nos
Quantity for Estimation | 1 |  |  |  |  | (All Prices Are in Taka)
Specification Item Components
| Item Name | Unit of Measurement | Unit Rate | Quantity Required | Price for Estimation Quantity | Unit Price
Item Category | Primary Item
Item Type | Material
| Installation charge of road sign and signal board at important places with supply 300gg long and 75gg dia G.I. Pipe fitted with sign board by necessary Nut Bolt, welding cutting adjusting strengthening properly in/c. carrying the same to work site and installation with necessary box cutting B.F.S. brick work C/C. (1 : 2 : 6) as per drawing including cost of all materials and incidental charges etc. complete as per direction of the E/c. | Nos | 3500 | 1 | 3500 | 3500
[5 empty] | Basic Unit Price of Specification Item : | 3500
|  |  |  | Plus Profit at : | 10% | 350
[5 empty] | Sub-Total : | 3850
[5 empty] | Plus Tax & VAT at 12.3596% : | 475.8446
[5 empty] | Total Unit Price of Specification Item : | 4325.8446

## Equipments
ITEM TYPE : EQUIPMENT
Item Name | Unit of Meas. | Unit Rate
Batching Plant with Generator | day | 36000
1-3KVA Mobile Generator | no. | 15250
Flashing Light Units (mains power) | no. | 650
Flood Light (Pole mounted) | no. | 1750
Traffic Signs with pole & support for Traffic Management | no. | 5000
Small hand tools (1) | day | 10
Small hand tools (2) | day | 10
Plate Compactor | day | 400
Vibratory roller (1-3 tonne) | day | 1500
Steel Wheel Roller (5-6 Tonne) | day | 5000
Vibratory roller ( 7-10tonne) | day | 5000
Concrete Poker Vibrator | day | 350
Water Pump | day | 600
Water tanker | day | 4500
Water bowser for curing | day | 4300
Water pump with accessories | day | 2000
Saw cutter | day | 2000
Concrete Mixer (7/5) | day | 1000
Concrete Mixer (14/10) | day | 1250
Bitumen Heater | day | 1000
Bitumen Heater (Tar Boiler) | day | 400
Flat Bed truck (5tons) | day | 2000
Truck (5 Tonne) | day | 2000
Aggregate Spreader | day | 4000
Bitumen Distributor | day | 6700
Hand operated bitumen distributor | day | 500
Tyre roller PTR | day | 6000
AC Paver | day | 15000
Asphalt Plant | day | 35000
Dump Truck | day | 6400
Air Blower/Power Brush/Drag Brush* | day | 3000
Pay Loader* | day | 10000
2/3 wheel static roller 8-12 tonnes | day | 4200
Bored Pile Equipment (400mm) | day | 4500
Bored Pile Equipment (600mm) | day | 4500
Bored Pile Equipment (750mm) | day | 4700
Bored Pile Equipment (900mm) | day | 4800
Bored Pile Equipment (1000mm) | day | 4800
Pile Integrity Test | No. | 700
Richshaw Van | day | 250
Winch Machine with Grab | day | 1800
Staging with M. S. pipe (pc girder bridge) | sq. metre | 1760
Agitator Truck/ Transit mixure truck | day | 10000
Concrete Paver | day | 30000
Mobilization/Demobilization for pre cast pile driving Equipment | L.S. | 1000
Pile Diving Equipment (concrete piles) | day | 3500
Hire Charge for mobile Generator/welding machine | day | 2000
Hire charge of monkey with driving arrangement. | L.S. | 3200
Boiler/Heater (1) | day | 3500
Spreader | day | 6000
R.C.C Pipe dia 600mm (wall 50mm) | lin. metre | 850
Pump with pipe and accessories | day | 7500
Water bowser for curing | day | 4300
Batching Plant with Generator | day | 36000
Pump with pipe and exessories | day | 7500
Agitator Truck | day | 10000
Hire Charge for mobile Generator/welding machine | day | 2000
Hydraulic Jack | day | 325
Kato Crane 20tonnes (truck mounted) | day | 12650
Agitator Truck/ Transit mixure truck | day | 10000
Lifting Crane (Capacity-25 MT) | day | 30000
Flat bed trailor (Capacity-30 MT) | day | 20000
Tining machine | day | 3000
Finisher roller | day | 2000

## Labours
Unit Rate of Labour
(Taka)
Sl. No. | Category | Unit | Recommended Rate 2011 | Recommended Rate 2014 | BBS August 2014 Rate | Remarks | Recommended Rate 2015
1 | Ganger | Per day/person |  |  |  |  | 800
2 | Fore man | Per day/person | 700 | 800 | - | BBS-Gi cwimsL¨vb ey‡jwUb-G Abyiƒc AvB‡Ug bv _vKvq `i cvIqv hvqwb¦ | 800
3 | Carpenter | Per day/person |  |  |  |  | 600
4 | Asphalt Mistry | Per day/person | 500 | 600 |  |  | 750
5 | Mason | Per day/person | 500 | 600 | - |  | 600
6 | Steel fixers | Per day/person |  |  |  |  | 600
7 | Welder | Per day/person |  |  |  |  | 600
8 | Painter | Per day/person |  |  |  |  | 600
9 | Painter Helper | Per day/person |  |  |  |  | 500
10 | Skilled | Per day/person | 500 | 550 | - |  | 600
11 | Semi-skilled | Per day/person | 400 | 450 | - |  | 450
12 | Un-skilled | Per day/person | 300 | 400 | - |  | 350
13 | Flag Man | Per day/person |  |  |  |  | 400
14 | Labour cost for fixing and Removing shutter for foundation | sq. metre | 100 |  |  |  | 100

## Materials
Unit Rate of Materials
Sl. No. | Basic Item | Category | Unit | Recommended Rate 2011 | Recommended Rate 2014 | BBS August 2014 Rate | Remarks | Recommended Rate 2015 (Taka)
1 | Sand | FM = 0.5 | Cum | 400 | 450 | - | BBS-Gi cwimsL¨vb ey‡jwUb-G Abyiƒc ‡MÖ‡Wk‡bi AvB‡Ug bv _vKvq `i cvIqv hvqwb¦ | 400
|  | FM = 0.8 | Cum | 450 | 500 | - |  | 400
|  | FM = 1.0 | Cum | 500 | 600 | - |  | 700
|  | FM = 1.8 | Cum | 1130 | 1200 | - |  | 1600
|  | FM = 2.5 | Cum | 1500 | 1700 | - |  | 2000
2 | Cement | OPC | Ton | 8500 | 10000 | 10764 |  | 9000
3 | Reinforcement | 60 grade | Ton | 64000 | 65000 | 65640 |  | 74000
4 | Bitumen | 80/100 Penetration grade | Ton | 48000 | 70000 | 68500 | including carraige of Tk 2000 per Ton | 52000
|  | 60/70 Penetration grade | Ton | - | 76000 | 73000 |  | 52000
5 | Brick | 1st Class | Per 1000 | 7000 | 8000 | 7477 |  | 10000
7 | Brick Chips | 40mm | cum | 2800 | 3200 | 3000 |  | 3550
| Brick Chips | <25mm | cum |  |  |  |  | 3550
| Brick P.J. |  | Nos |  |  |  |  | 10
8 | Stone Chips/ Gravel | 40mm | cum |  |  |  |  | 5680
|  | 25mm | cum | 4800 | 4800 |  | BBS-Gi cwimsL¨vb ey‡jwUb-G Abyiƒc AvB‡Ug bv _vKvq `i cvIqv hvqwb¦ Including crushing charge Tk 250 per cum | 6400
|  | 14mm | cum | 4500 | 4600 |  |  | 4600
|  | 12mm | cum | 4000 | 4400 |  |  | 4400
|  | 9mm | cum | 3200 | 3500 |  |  | 3500
9 | Stone Chippings (Chattak/Pakur) | 20mm | cum | 4500 | 5970 |  |  | 6000
|  | 14mm | cum | 4500 | 4800 |  |  | 4800
|  | 10mm | cum | 4500 | 4600 |  |  | 4500
| Crusher (stone) dust |  | cum |  |  |  |  | 2850
| Sylhet boulders 100-200mm |  | cum |  |  |  |  | 4000
10 | Pea Gravels |  | cum | 2000 | 2500 |  | - | 2500
| Gravels (as dug) |  | cum | 2000 | 2500 |  | - | 800
11 | Fire Wood |  | Ton | 4000 | 5000 | - | - | 5000
| Wooden runner (using 6 times) |  | cum |  |  |  |  | 6000
| Wooden Sleper |  | LS |  |  |  |  | 350
12 | Bullah Pile | 6m long (Dia 150 – 175mm) | Lin. meter | 1600 | 500 | - | - | 500
|  | 6m long (Dia 150 – 200mm) | Lin. meter | 1600 | 550 | - | - | 550
13 | Petrol |  | ltr |  |  |  |  | 96
| Diesel |  | ltr |  |  |  |  | 70
| Kerosene |  | ltr |  |  |  |  | 70
14 | Soil |  | cu. metre |  |  |  |  | 75
15 | Imported suitable bulk fill |  | cu. metre |  |  |  |  | 40
16 | Plastic Tape | Pks | Pks |  |  |  |  | 240
17 | Steel Box for Traffic Management | Nos | Nos |  |  |  |  | 60
18 | Water |  | Cum |  |  |  |  | 5
19 | Geotextile |  | sq. metre | 100 | 100 | 100 | 100 | 100
20 | G.I wire, nails etc |  | kg |  |  |  |  | 100
21 | Polythene sheet |  | sq. metre |  |  |  |  | 15
22 | Wooden form work using 4 times |  | cu. metre | 6250 |  |  |  | 6250
23 | Nuts, bolts, washers etc |  | nos | 65 | 65 | 65 | 65 | 65
24 | Paint (Road Marking Berger brand) |  | Lit. |  |  |  |  | 610
25 | Thiner (Jensolin T-4) Berger brand |  | Lit. |  |  |  |  | 165
26 | Roadway Excavation in unsuitable Material |  | cum |  |  |  |  | 150
27 | Sand Backfill for Structures |  | cum |  |  |  |  | 800
28 | Single Layer Brick Flat Soling |  | sqm |  |  |  |  | 478
29 | Bentonite (50kg) |  | bag | 850 | 850 | 850 | 850 | 850
30 | 6mm thick steel plate |  | kg | 75 |  |  |  | 75
31 | Paint |  | ltr | 250 |  |  |  | 250
32 | Angle Iron (b) 38x38x5mm for pre cast pile shutter using 16 times |  | tonne |  |  |  |  | 48000
33 | Cost of platform (pre-cast pile) using 5 times |  | sq. metre |  |  |  |  | 48
34 | F I bar (b) 38x5mm for pre cast pile shutter using 16 times |  | tonne |  |  |  |  | 45000
35 | Nut bolt for pre cast pile shutter using 16 times |  | kg |  |  |  |  | 80
36 | Pre-cast pile shoe (0.3x0.3m pile) |  | No |  |  |  |  | 285
37 | Steel Plate 2mm for pre cast pile shutter using 16 time |  | tonne |  |  |  |  | 80000
38 | Nut Bolts (12 mm Dia 125 mm L) |  | tonne |  |  |  |  | 90000
39 | Angle Iron (62.5x62.5x6mm) using 20 times |  | lin. metre | 335.8 |  |  |  | 150
40 | Cost of wooden shutter for concrete using 6 times |  | sq. metre |  |  |  |  | 120
41 | Nail |  | kg |  |  |  |  | 100
42 | Admixture |  | Liter | 160 |  |  |  | 160
43 | Cost of prefabricated steel shutter (using 50 times) |  | sq. metre |  |  |  |  | 827
44 | Lifting anchorage |  | No. |  |  |  |  | 500
45 | Sica |  | LS |  |  |  |  | 300
46 | Hire cost of shuttering material |  | sq. metre |  |  |  |  | 120